## dataset_all
Name of Membranes | Type of Membranes | NAME of OMPs | Pressure (bar) | pH | Temperature (oC) | Filtration duration (h) | OMP concentration (mg/L) | Cross-flow velocity (cm/s) | MWCO (Da) | Pore radius (nm) | Pure water permeability (L m-2 h-1 bar-1) | Zeta potential (mV) | Water contact angle (o) | MW (Da) | Molecular radius (nm) | pKa1 | pKa2 | Log Kow | ɸ | Molecular charge | Log D | OMP Rejection (%) | Reference
AFC 30 | NF | metformin | 5 | 7 | 25 | nan | 20 | nan | 200 | 0.51 | 4.932 | -42.5332 | 31 | 129.1014 | 0.23042 | nan | 12.4 | -0.918 | 0.30052 | 1.9995 | -5.6921 | 73.3871 | Separation of Antibiotics Using Two Commercial Nanofiltration Membranes—Experimental Study and Modelling
AFC 30 | NF | metformin | 10 | 7 | 25 | nan | 20 | nan | 200 | 0.51 | 4.932 | -42.5332 | 31 | 129.1014 | 0.23042 | nan | 12.4 | -0.918 | 0.30052 | 1.9995 | -5.6921 | 80 | Separation of Antibiotics Using Two Commercial Nanofiltration Membranes—Experimental Study and Modelling
AFC 30 | NF | metformin | 15 | 7 | 25 | nan | 20 | nan | 200 | 0.51 | 4.932 | -42.5332 | 31 | 129.1014 | 0.23042 | nan | 12.4 | -0.918 | 0.30052 | 1.9995 | -5.6921 | 83.7097 | Separation of Antibiotics Using Two Commercial Nanofiltration Membranes—Experimental Study and Modelling
AFC 30 | NF | metformin | 20 | 7 | 25 | nan | 20 | nan | 200 | 0.51 | 4.932 | -42.5332 | 31 | 129.1014 | 0.23042 | nan | 12.4 | -0.918 | 0.30052 | 1.9995 | -5.6921 | 84.3548 | Separation of Antibiotics Using Two Commercial Nanofiltration Membranes—Experimental Study and Modelling
AFC 30 | NF | metformin | 25 | 7 | 25 | nan | 20 | nan | 200 | 0.51 | 4.932 | -42.5332 | 31 | 129.1014 | 0.23042 | nan | 12.4 | -0.918 | 0.30052 | 1.9995 | -5.6921 | 83.5484 | Separation of Antibiotics Using Two Commercial Nanofiltration Membranes—Experimental Study and Modelling
AFC 30 | NF | metformin | 30 | 7 | 25 | nan | 20 | nan | 200 | 0.51 | 4.932 | -42.5332 | 31 | 129.1014 | 0.23042 | nan | 12.4 | -0.918 | 0.30052 | 1.9995 | -5.6921 | 86.9355 | Separation of Antibiotics Using Two Commercial Nanofiltration Membranes—Experimental Study and Modelling
AFC 30 | NF | sulfamethoxazole | 5 | 7 | 25 | nan | 20 | nan | 200 | 0.51 | 4.932 | -42.5332 | 31 | 253.283 | 0.31534 | 1.6 | 5.7 | 0.89 | 0.14568 | -0.9323 | 0.0311 | 91.6129 | Separation of Antibiotics Using Two Commercial Nanofiltration Membranes—Experimental Study and Modelling
AFC 30 | NF | sulfamethoxazole | 10 | 7 | 25 | nan | 20 | nan | 200 | 0.51 | 4.932 | -42.5332 | 31 | 253.283 | 0.31534 | 1.6 | 5.7 | 0.89 | 0.14568 | -0.9323 | 0.0311 | 93.7903 | Separation of Antibiotics Using Two Commercial Nanofiltration Membranes—Experimental Study and Modelling
AFC 30 | NF | sulfamethoxazole | 15 | 7 | 25 | nan | 20 | nan | 200 | 0.51 | 4.932 | -42.5332 | 31 | 253.283 | 0.31534 | 1.6 | 5.7 | 0.89 | 0.14568 | -0.9323 | 0.0311 | 94.6774 | Separation of Antibiotics Using Two Commercial Nanofiltration Membranes—Experimental Study and Modelling
AFC 30 | NF | sulfamethoxazole | 20 | 7 | 25 | nan | 20 | nan | 200 | 0.51 | 4.932 | -42.5332 | 31 | 253.283 | 0.31534 | 1.6 | 5.7 | 0.89 | 0.14568 | -0.9323 | 0.0311 | 94.9194 | Separation of Antibiotics Using Two Commercial Nanofiltration Membranes—Experimental Study and Modelling
AFC 30 | NF | sulfamethoxazole | 25 | 7 | 25 | nan | 20 | nan | 200 | 0.51 | 4.932 | -42.5332 | 31 | 253.283 | 0.31534 | 1.6 | 5.7 | 0.89 | 0.14568 | -0.9323 | 0.0311 | 94.8387 | Separation of Antibiotics Using Two Commercial Nanofiltration Membranes—Experimental Study and Modelling
AFC 30 | NF | sulfamethoxazole | 30 | 7 | 25 | nan | 20 | nan | 200 | 0.51 | 4.932 | -42.5332 | 31 | 253.283 | 0.31534 | 1.6 | 5.7 | 0.89 | 0.14568 | -0.9323 | 0.0311 | 94.8387 | Separation of Antibiotics Using Two Commercial Nanofiltration Membranes—Experimental Study and Modelling
AFC 30 | NF | trimethoprim | 5 | 7 | 25 | nan | 20 | nan | 200 | 0.51 | 4.932 | -42.5332 | 31 | 290.323 | 0.37985 | nan | 7.12 | 0.91 | 0.065127 | 0.9345 | 0.9182 | 83.7903 | Separation of Antibiotics Using Two Commercial Nanofiltration Membranes—Experimental Study and Modelling
AFC 30 | NF | trimethoprim | 10 | 7 | 25 | nan | 20 | nan | 200 | 0.51 | 4.932 | -42.5332 | 31 | 290.323 | 0.37985 | nan | 7.12 | 0.91 | 0.065127 | 0.9345 | 0.9182 | 86.0484 | Separation of Antibiotics Using Two Commercial Nanofiltration Membranes—Experimental Study and Modelling
AFC 30 | NF | trimethoprim | 15 | 7 | 25 | nan | 20 | nan | 200 | 0.51 | 4.932 | -42.5332 | 31 | 290.323 | 0.37985 | nan | 7.12 | 0.91 | 0.065127 | 0.9345 | 0.9182 | 86.7742 | Separation of Antibiotics Using Two Commercial Nanofiltration Membranes—Experimental Study and Modelling
AFC 30 | NF | trimethoprim | 20 | 7 | 25 | nan | 20 | nan | 200 | 0.51 | 4.932 | -42.5332 | 31 | 290.323 | 0.37985 | nan | 7.12 | 0.91 | 0.065127 | 0.9345 | 0.9182 | 87.4194 | Separation of Antibiotics Using Two Commercial Nanofiltration Membranes—Experimental Study and Modelling
AFC 30 | NF | trimethoprim | 25 | 7 | 25 | nan | 20 | nan | 200 | 0.51 | 4.932 | -42.5332 | 31 | 290.323 | 0.37985 | nan | 7.12 | 0.91 | 0.065127 | 0.9345 | 0.9182 | 86.8548 | Separation of Antibiotics Using Two Commercial Nanofiltration Membranes—Experimental Study and Modelling
AFC 30 | NF | trimethoprim | 30 | 7 | 25 | nan | 20 | nan | 200 | 0.51 | 4.932 | -42.5332 | 31 | 290.323 | 0.37985 | nan | 7.12 | 0.91 | 0.065127 | 0.9345 | 0.9182 | 87.1774 | Separation of Antibiotics Using Two Commercial Nanofiltration Membranes—Experimental Study and Modelling
AFC 80 | NF | metformin | 10 | 7 | 25 | nan | 20 | nan | 200 | 0.38 | 1.548 | -47.3241 | 56.6 | 129.1014 | 0.23042 | nan | 12.4 | -0.918 | 0.15495 | 1.9995 | -5.6921 | 94.4167 | Separation of Antibiotics Using Two Commercial Nanofiltration Membranes—Experimental Study and Modelling
AFC 80 | NF | metformin | 15 | 7 | 25 | nan | 20 | nan | 200 | 0.38 | 1.548 | -47.3241 | 56.6 | 129.1014 | 0.23042 | nan | 12.4 | -0.918 | 0.15495 | 1.9995 | -5.6921 | 96.2083 | Separation of Antibiotics Using Two Commercial Nanofiltration Membranes—Experimental Study and Modelling
AFC 80 | NF | metformin | 20 | 7 | 25 | nan | 20 | nan | 200 | 0.38 | 1.548 | -47.3241 | 56.6 | 129.1014 | 0.23042 | nan | 12.4 | -0.918 | 0.15495 | 1.9995 | -5.6921 | 97.0417 | Separation of Antibiotics Using Two Commercial Nanofiltration Membranes—Experimental Study and Modelling
AFC 80 | NF | metformin | 25 | 7 | 25 | nan | 20 | nan | 200 | 0.38 | 1.548 | -47.3241 | 56.6 | 129.1014 | 0.23042 | nan | 12.4 | -0.918 | 0.15495 | 1.9995 | -5.6921 | 97.6667 | Separation of Antibiotics Using Two Commercial Nanofiltration Membranes—Experimental Study and Modelling
AFC 80 | NF | metformin | 30 | 7 | 25 | nan | 20 | nan | 200 | 0.38 | 1.548 | -47.3241 | 56.6 | 129.1014 | 0.23042 | nan | 12.4 | -0.918 | 0.15495 | 1.9995 | -5.6921 | 98.2083 | Separation of Antibiotics Using Two Commercial Nanofiltration Membranes—Experimental Study and Modelling
AFC 80 | NF | sulfamethoxazole | 10 | 7 | 25 | nan | 20 | nan | 200 | 0.38 | 1.548 | -47.3241 | 56.6 | 253.283 | 0.31534 | 1.6 | 5.7 | 0.89 | 0.028951 | -0.9323 | 0.0311 | 99.6364 | Separation of Antibiotics Using Two Commercial Nanofiltration Membranes—Experimental Study and Modelling
AFC 80 | NF | sulfamethoxazole | 15 | 7 | 25 | nan | 20 | nan | 200 | 0.38 | 1.548 | -47.3241 | 56.6 | 253.283 | 0.31534 | 1.6 | 5.7 | 0.89 | 0.028951 | -0.9323 | 0.0311 | 99.7355 | Separation of Antibiotics Using Two Commercial Nanofiltration Membranes—Experimental Study and Modelling
AFC 80 | NF | sulfamethoxazole | 20 | 7 | 25 | nan | 20 | nan | 200 | 0.38 | 1.548 | -47.3241 | 56.6 | 253.283 | 0.31534 | 1.6 | 5.7 | 0.89 | 0.028951 | -0.9323 | 0.0311 | 99.8512 | Separation of Antibiotics Using Two Commercial Nanofiltration Membranes—Experimental Study and Modelling
AFC 80 | NF | sulfamethoxazole | 25 | 7 | 25 | nan | 20 | nan | 200 | 0.38 | 1.548 | -47.3241 | 56.6 | 253.283 | 0.31534 | 1.6 | 5.7 | 0.89 | 0.028951 | -0.9323 | 0.0311 | 99.8678 | Separation of Antibiotics Using Two Commercial Nanofiltration Membranes—Experimental Study and Modelling
AFC 80 | NF | sulfamethoxazole | 30 | 7 | 25 | nan | 20 | nan | 200 | 0.38 | 1.548 | -47.3241 | 56.6 | 253.283 | 0.31534 | 1.6 | 5.7 | 0.89 | 0.028951 | -0.9323 | 0.0311 | 99.9008 | Separation of Antibiotics Using Two Commercial Nanofiltration Membranes—Experimental Study and Modelling
AFC 80 | NF | trimethoprim | 10 | 7 | 25 | nan | 20 | nan | 200 | 0.38 | 1.548 | -47.3241 | 56.6 | 290.323 | 0.37985 | nan | 7.12 | 0.91 | 1.6006e-07 | 0.9345 | 0.9182 | 97.8182 | Separation of Antibiotics Using Two Commercial Nanofiltration Membranes—Experimental Study and Modelling
AFC 80 | NF | trimethoprim | 15 | 7 | 25 | nan | 20 | nan | 200 | 0.38 | 1.548 | -47.3241 | 56.6 | 290.323 | 0.37985 | nan | 7.12 | 0.91 | 1.6006e-07 | 0.9345 | 0.9182 | 98.2149 | Separation of Antibiotics Using Two Commercial Nanofiltration Membranes—Experimental Study and Modelling
AFC 80 | NF | trimethoprim | 20 | 7 | 25 | nan | 20 | nan | 200 | 0.38 | 1.548 | -47.3241 | 56.6 | 290.323 | 0.37985 | nan | 7.12 | 0.91 | 1.6006e-07 | 0.9345 | 0.9182 | 99.0083 | Separation of Antibiotics Using Two Commercial Nanofiltration Membranes—Experimental Study and Modelling
AFC 80 | NF | trimethoprim | 25 | 7 | 25 | nan | 20 | nan | 200 | 0.38 | 1.548 | -47.3241 | 56.6 | 290.323 | 0.37985 | nan | 7.12 | 0.91 | 1.6006e-07 | 0.9345 | 0.9182 | 99.3884 | Separation of Antibiotics Using Two Commercial Nanofiltration Membranes—Experimental Study and Modelling
AFC 80 | NF | trimethoprim | 30 | 7 | 25 | nan | 20 | nan | 200 | 0.38 | 1.548 | -47.3241 | 56.6 | 290.323 | 0.37985 | nan | 7.12 | 0.91 | 1.6006e-07 | 0.9345 | 0.9182 | 99.6364 | Separation of Antibiotics Using Two Commercial Nanofiltration Membranes—Experimental Study and Modelling
AK | RO | 2-(2-Butoxyethoxy)ethanol | 8 | 7 | 20 | 0.5 | 0.16223 | nan | 150 | nan | 5.5839 | -19.9 | 41.7 | 162.229 | 0.31543 | 14.37 | nan | 0.56 | nan | -4.2658e-08 | 0.56 | 81.59 | Removal of organic contaminants by RO and NF membranes
AK | RO | Caprolactam | 8 | 7 | 20 | 0.5 | 0.11316 | nan | 150 | nan | 5.5839 | -19.9 | 41.7 | 113.16 | 0.24406 | nan | 16.61 | -0.19 | nan | 1 | -0.19 | 82.85 | Removal of organic contaminants by RO and NF membranes
AK | RO | Creatine | 8 | 7 | 20 | 0.5 | 0.13114 | nan | 150 | nan | 5.5839 | -19.9 | 41.7 | 131.135 | 0.22241 | 3.8 | 12.7 | -3.72 | nan | 0.99369 | -3.9731 | 96.65 | Removal of organic contaminants by RO and NF membranes
AK | RO | Formaldehyde | 8 | 7 | 20 | 0.5 | 0.030026 | nan | 150 | nan | 5.5839 | -19.9 | 41.7 | 30.026 | 0.12738 | 13.27 | nan | 0.35 | nan | -5.3703e-07 | 0.35 | 3.35 | Removal of organic contaminants by RO and NF membranes
AK | RO | Isopropanol | 8 | 7 | 20 | 0.5 | 0.060096 | nan | 150 | nan | 5.5839 | -19.9 | 41.7 | 60.096 | 0.19536 | 17.1 | nan | 0.05 | nan | -7.9433e-11 | 0.05 | 65.27 | Removal of organic contaminants by RO and NF membranes
AK | RO | Methanol | 8 | 7 | 20 | 0.5 | 0.032042 | nan | 150 | nan | 5.5839 | -19.9 | 41.7 | 32.042 | 0.13146 | 15.3 | nan | -0.77 | nan | -5.0119e-09 | -0.77 | 3.77 | Removal of organic contaminants by RO and NF membranes
AK | RO | Urea | 8 | 7 | 20 | 0.5 | 0.060056 | nan | 150 | nan | 5.5839 | -19.9 | 41.7 | 60.056 | 0.14277 | 0.1 | nan | -2.11 | nan | -1 | -3.735 | 17.16 | Removal of organic contaminants by RO and NF membranes
BW30 | RO | 17α-Ethynilestradiol | 20 | 7 | 20 | 0.5 | 1.4821 | 9.8 | 100 | nan | 3.9582 | -28.9291 | 53.6 | 296.41 | 0.39452 | 10.33 | nan | 3.67 | nan | -0.00046752 | 3.67 | 98.52 | Comparison of flux behavior and synthetic organic compound removal by forward osmosis and reverse osmosis membranes
BW30 | RO | 2,6-Dichlorobenzamide | 10 | 7 | 22 | 1 | 1 | nan | 100 | nan | 3.9582 | -28.9291 | 53.6 | 190.029 | 0.2622 | 14.73 | nan | 0.77 | nan | -1.8621e-08 | 0.77 | 95.2851 | The eﬀect of water matrix, feed concentration and recovery on the rejection of pesticides using NF/RO membranes in water treatment
BW30 | RO | 2,6-Dichlorobenzamide | 10 | 7 | 22 | 1 | 5 | nan | 100 | nan | 3.9582 | -28.9291 | 53.6 | 190.029 | 0.2622 | 14.73 | nan | 0.77 | nan | -1.8621e-08 | 0.77 | 98.337 | The eﬀect of water matrix, feed concentration and recovery on the rejection of pesticides using NF/RO membranes in water treatment
BW30 | RO | 2,6-Dichlorobenzamide | 10 | 7 | 22 | 1 | 10 | nan | 100 | nan | 3.9582 | -28.9291 | 53.6 | 190.029 | 0.2622 | 14.73 | nan | 0.77 | nan | -1.8621e-08 | 0.77 | 98.337 | The eﬀect of water matrix, feed concentration and recovery on the rejection of pesticides using NF/RO membranes in water treatment
BW30 | RO | 4-Chlorophenol | 20 | 7 | 20 | 0.5 | 0.6428 | 9.8 | 100 | nan | 3.9582 | -28.9291 | 53.6 | 128.558 | 0.2362 | 9.41 | nan | 2.39 | nan | -0.0038754 | 2.39 | 82.76 | Comparison of flux behavior and synthetic organic compound removal by forward osmosis and reverse osmosis membranes
BW30 | RO | Acetaminophen | 10 | 4 | 23 | 0.5 | 0.5 | nan | 100 | nan | 3.9582 | -16.1506 | 53.6 | 151.165 | 0.25186 | 9.5 | nan | 0.49 | nan | -3.1623e-06 | 0.49 | 92.59 | Assessing potential of nanofilltration and reverse osmosis for removal of toxic pharmaceuticals from water
BW30 | RO | Acetaminophen | 10 | 5 | 23 | 0.5 | 0.5 | nan | 100 | nan | 3.9582 | -22.5587 | 53.6 | 151.165 | 0.25186 | 9.5 | nan | 0.49 | nan | -3.1622e-05 | 0.49 | 93.78 | Assessing potential of nanofilltration and reverse osmosis for removal of toxic pharmaceuticals from water
BW30 | RO | Acetaminophen | 10 | 7 | 23 | 0.5 | 0.5 | nan | 100 | nan | 3.9582 | -28.9291 | 53.6 | 151.165 | 0.25186 | 9.5 | nan | 0.49 | nan | -0.0031523 | 0.49 | 89.53 | Assessing potential of nanofilltration and reverse osmosis for removal of toxic pharmaceuticals from water
BW30 | RO | Acetaminophen | 15 | 4 | 23 | 0.5 | 0.5 | nan | 100 | nan | 3.9582 | -16.1506 | 53.6 | 151.165 | 0.25186 | 9.5 | nan | 0.49 | nan | -3.1623e-06 | 0.49 | 94.89 | Assessing potential of nanofilltration and reverse osmosis for removal of toxic pharmaceuticals from water
BW30 | RO | Acetaminophen | 15 | 5 | 23 | 0.5 | 0.5 | nan | 100 | nan | 3.9582 | -22.5587 | 53.6 | 151.165 | 0.25186 | 9.5 | nan | 0.49 | nan | -3.1622e-05 | 0.49 | 96.99 | Assessing potential of nanofilltration and reverse osmosis for removal of toxic pharmaceuticals from water
BW30 | RO | Acetaminophen | 15 | 7 | 23 | 0.5 | 0.5 | nan | 100 | nan | 3.9582 | -28.9291 | 53.6 | 151.165 | 0.25186 | 9.5 | nan | 0.49 | nan | -0.0031523 | 0.49 | 90.66 | Assessing potential of nanofilltration and reverse osmosis for removal of toxic pharmaceuticals from water
BW30 | RO | Acetaminophen | 20 | 4 | 23 | 0.5 | 0.5 | nan | 100 | nan | 3.9582 | -16.1506 | 53.6 | 151.165 | 0.25186 | 9.5 | nan | 0.49 | nan | -3.1623e-06 | 0.49 | 94.33 | Assessing potential of nanofilltration and reverse osmosis for removal of toxic pharmaceuticals from water
BW30 | RO | Acetaminophen | 20 | 5 | 23 | 0.5 | 0.5 | nan | 100 | nan | 3.9582 | -22.5587 | 53.6 | 151.165 | 0.25186 | 9.5 | nan | 0.49 | nan | -3.1622e-05 | 0.49 | 95.95 | Assessing potential of nanofilltration and reverse osmosis for removal of toxic pharmaceuticals from water
BW30 | RO | Acetaminophen | 20 | 7 | 23 | 0.5 | 0.5 | nan | 100 | nan | 3.9582 | -28.9291 | 53.6 | 151.165 | 0.25186 | 9.5 | nan | 0.49 | nan | -0.0031523 | 0.49 | 89.93 | Assessing potential of nanofilltration and reverse osmosis for removal of toxic pharmaceuticals from water
BW30 | RO | Acetaminophen | 30 | 4 | 23 | 0.5 | 0.5 | nan | 100 | nan | 3.9582 | -16.1506 | 53.6 | 151.165 | 0.25186 | 9.5 | nan | 0.49 | nan | -3.1623e-06 | 0.49 | 92.69 | Assessing potential of nanofilltration and reverse osmosis for removal of toxic pharmaceuticals from water
BW30 | RO | Acetaminophen | 30 | 5 | 23 | 0.5 | 0.5 | nan | 100 | nan | 3.9582 | -22.5587 | 53.6 | 151.165 | 0.25186 | 9.5 | nan | 0.49 | nan | -3.1622e-05 | 0.49 | 93.69 | Assessing potential of nanofilltration and reverse osmosis for removal of toxic pharmaceuticals from water
BW30 | RO | Acetaminophen | 30 | 7 | 23 | 0.5 | 0.5 | nan | 100 | nan | 3.9582 | -28.9291 | 53.6 | 151.165 | 0.25186 | 9.5 | nan | 0.49 | nan | -0.0031523 | 0.49 | 89.56 | Assessing potential of nanofilltration and reverse osmosis for removal of toxic pharmaceuticals from water
BW30 | RO | Atrazine | 20 | 7 | 20 | 0.5 | 1.0784 | 9.8 | 100 | nan | 3.9582 | -28.9291 | 53.6 | 215.688 | 0.32122 | 1.7 | nan | 2.61 | nan | -0.99999 | 2.66 | 96.06 | Comparison of flux behavior and synthetic organic compound removal by forward osmosis and reverse osmosis membranes
BW30 | RO | Caffeine | 10 | 4 | 23 | 0.5 | 0.5 | nan | 100 | nan | 3.9582 | -16.1506 | 53.6 | 194.194 | 0.30161 | 10.4 | nan | -0.07 | nan | -1e-10 | -0.07 | 95.51 | Assessing potential of nanofilltration and reverse osmosis for removal of toxic pharmaceuticals from water
BW30 | RO | Caffeine | 10 | 5 | 23 | 0.5 | 0.5 | nan | 100 | nan | 3.9582 | -22.5587 | 53.6 | 194.194 | 0.30161 | 10.4 | nan | -0.07 | nan | -1e-09 | -0.07 | 94.72 | Assessing potential of nanofilltration and reverse osmosis for removal of toxic pharmaceuticals from water
BW30 | RO | Caffeine | 10 | 7 | 23 | 0.5 | 0.5 | nan | 100 | nan | 3.9582 | -28.9291 | 53.6 | 194.194 | 0.30161 | 10.4 | nan | -0.07 | nan | -1e-07 | -0.07 | 86.57 | Assessing potential of nanofilltration and reverse osmosis for removal of toxic pharmaceuticals from water
BW30 | RO | Caffeine | 15 | 4 | 23 | 0.5 | 0.5 | nan | 100 | nan | 3.9582 | -16.1506 | 53.6 | 194.194 | 0.30161 | 10.4 | nan | -0.07 | nan | -1e-10 | -0.07 | 99.9 | Assessing potential of nanofilltration and reverse osmosis for removal of toxic pharmaceuticals from water
BW30 | RO | Caffeine | 15 | 5 | 23 | 0.5 | 0.5 | nan | 100 | nan | 3.9582 | -22.5587 | 53.6 | 194.194 | 0.30161 | 10.4 | nan | -0.07 | nan | -1e-09 | -0.07 | 94.34 | Assessing potential of nanofilltration and reverse osmosis for removal of toxic pharmaceuticals from water
BW30 | RO | Caffeine | 15 | 7 | 23 | 0.5 | 0.5 | nan | 100 | nan | 3.9582 | -28.9291 | 53.6 | 194.194 | 0.30161 | 10.4 | nan | -0.07 | nan | -1e-07 | -0.07 | 93.56 | Assessing potential of nanofilltration and reverse osmosis for removal of toxic pharmaceuticals from water
BW30 | RO | Caffeine | 20 | 4 | 23 | 0.5 | 0.5 | nan | 100 | nan | 3.9582 | -16.1506 | 53.6 | 194.194 | 0.30161 | 10.4 | nan | -0.07 | nan | -1e-10 | -0.07 | 96.1 | Assessing potential of nanofilltration and reverse osmosis for removal of toxic pharmaceuticals from water
BW30 | RO | Caffeine | 20 | 5 | 23 | 0.5 | 0.5 | nan | 100 | nan | 3.9582 | -22.5587 | 53.6 | 194.194 | 0.30161 | 10.4 | nan | -0.07 | nan | -1e-09 | -0.07 | 94.66 | Assessing potential of nanofilltration and reverse osmosis for removal of toxic pharmaceuticals from water
BW30 | RO | Caffeine | 20 | 7 | 23 | 0.5 | 0.5 | nan | 100 | nan | 3.9582 | -28.9291 | 53.6 | 194.194 | 0.30161 | 10.4 | nan | -0.07 | nan | -1e-07 | -0.07 | 93.93 | Assessing potential of nanofilltration and reverse osmosis for removal of toxic pharmaceuticals from water
BW30 | RO | Caffeine | 30 | 4 | 23 | 0.5 | 0.5 | nan | 100 | nan | 3.9582 | -16.1506 | 53.6 | 194.194 | 0.30161 | 10.4 | nan | -0.07 | nan | -1e-10 | -0.07 | 95.48 | Assessing potential of nanofilltration and reverse osmosis for removal of toxic pharmaceuticals from water
BW30 | RO | Caffeine | 30 | 5 | 23 | 0.5 | 0.5 | nan | 100 | nan | 3.9582 | -22.5587 | 53.6 | 194.194 | 0.30161 | 10.4 | nan | -0.07 | nan | -1e-09 | -0.07 | 94.79 | Assessing potential of nanofilltration and reverse osmosis for removal of toxic pharmaceuticals from water
BW30 | RO | Caffeine | 30 | 7 | 23 | 0.5 | 0.5 | nan | 100 | nan | 3.9582 | -28.9291 | 53.6 | 194.194 | 0.30161 | 10.4 | nan | -0.07 | nan | -1e-07 | -0.07 | 86.61 | Assessing potential of nanofilltration and reverse osmosis for removal of toxic pharmaceuticals from water
BW30 | RO | Carbamazepine | 20 | 7 | 20 | 0.5 | 1.1814 | 9.8 | 100 | nan | 3.9582 | -28.9291 | 53.6 | 236.274 | 0.33345 | 13.9 | nan | 2.45 | nan | 0 | 2.45 | 95.57 | Comparison of flux behavior and synthetic organic compound removal by forward osmosis and reverse osmosis membranes
BW30 | RO | Diclofenac | 10 | 5 | 23 | 0.5 | 0.5 | nan | 100 | nan | 3.9582 | -22.5587 | 53.6 | 296.153 | 0.34769 | 4.15 | nan | 4.51 | nan | -0.87623 | 2.4742 | 99.26 | Assessing potential of nanofilltration and reverse osmosis for removal of toxic pharmaceuticals from water
BW30 | RO | Diclofenac | 10 | 7 | 23 | 0.5 | 0.5 | nan | 100 | nan | 3.9582 | -28.9291 | 53.6 | 296.153 | 0.34769 | 4.15 | nan | 4.51 | nan | -0.99859 | 2.1899 | 99.26 | Assessing potential of nanofilltration and reverse osmosis for removal of toxic pharmaceuticals from water
BW30 | RO | Diclofenac | 15 | 5 | 23 | 0.5 | 0.5 | nan | 100 | nan | 3.9582 | -22.5587 | 53.6 | 296.153 | 0.34769 | 4.15 | nan | 4.51 | nan | -0.87623 | 2.4742 | 98.97 | Assessing potential of nanofilltration and reverse osmosis for removal of toxic pharmaceuticals from water
BW30 | RO | Diclofenac | 15 | 7 | 23 | 0.5 | 0.5 | nan | 100 | nan | 3.9582 | -28.9291 | 53.6 | 296.153 | 0.34769 | 4.15 | nan | 4.51 | nan | -0.99859 | 2.1899 | 99.75 | Assessing potential of nanofilltration and reverse osmosis for removal of toxic pharmaceuticals from water
BW30 | RO | Diclofenac | 20 | 5 | 23 | 0.5 | 0.5 | nan | 100 | nan | 3.9582 | -22.5587 | 53.6 | 296.153 | 0.34769 | 4.15 | nan | 4.51 | nan | -0.87623 | 2.4742 | 99.69 | Assessing potential of nanofilltration and reverse osmosis for removal of toxic pharmaceuticals from water
BW30 | RO | Diclofenac | 20 | 7 | 23 | 0.5 | 0.5 | nan | 100 | nan | 3.9582 | -28.9291 | 53.6 | 296.153 | 0.34769 | 4.15 | nan | 4.51 | nan | -0.99859 | 2.1899 | 99.79 | Assessing potential of nanofilltration and reverse osmosis for removal of toxic pharmaceuticals from water
BW30 | RO | Diclofenac | 30 | 5 | 23 | 0.5 | 0.5 | nan | 100 | nan | 3.9582 | -22.5587 | 53.6 | 296.153 | 0.34769 | 4.15 | nan | 4.51 | nan | -0.87623 | 2.4742 | 99.11 | Assessing potential of nanofilltration and reverse osmosis for removal of toxic pharmaceuticals from water
BW30 | RO | Diclofenac | 30 | 7 | 23 | 0.5 | 0.5 | nan | 100 | nan | 3.9582 | -28.9291 | 53.6 | 296.153 | 0.34769 | 4.15 | nan | 4.51 | nan | -0.99859 | 2.1899 | 99.06 | Assessing potential of nanofilltration and reverse osmosis for removal of toxic pharmaceuticals from water
BW30 | RO | Dipyrone | 10 | 4 | 23 | 0.5 | 0.5 | nan | 100 | nan | 3.9582 | -16.1506 | 53.6 | 333.345 | 0.38792 | 3.8 | nan | -0.82 | nan | -1 | -2.25 | 99.11 | Assessing potential of nanofilltration and reverse osmosis for removal of toxic pharmaceuticals from water
BW30 | RO | Dipyrone | 10 | 5 | 23 | 0.5 | 0.5 | nan | 100 | nan | 3.9582 | -22.5587 | 53.6 | 333.345 | 0.38792 | 3.8 | nan | -0.82 | nan | -1 | -2.25 | 98.91 | Assessing potential of nanofilltration and reverse osmosis for removal of toxic pharmaceuticals from water
BW30 | RO | Dipyrone | 10 | 7 | 23 | 0.5 | 0.5 | nan | 100 | nan | 3.9582 | -28.9291 | 53.6 | 333.345 | 0.38792 | 3.8 | nan | -0.82 | nan | -1 | -2.25 | 99.11 | Assessing potential of nanofilltration and reverse osmosis for removal of toxic pharmaceuticals from water
BW30 | RO | Dipyrone | 15 | 4 | 23 | 0.5 | 0.5 | nan | 100 | nan | 3.9582 | -16.1506 | 53.6 | 333.345 | 0.38792 | 3.8 | nan | -0.82 | nan | -1 | -2.25 | 98.91 | Assessing potential of nanofilltration and reverse osmosis for removal of toxic pharmaceuticals from water
BW30 | RO | Dipyrone | 15 | 5 | 23 | 0.5 | 0.5 | nan | 100 | nan | 3.9582 | -22.5587 | 53.6 | 333.345 | 0.38792 | 3.8 | nan | -0.82 | nan | -1 | -2.25 | 98.63 | Assessing potential of nanofilltration and reverse osmosis for removal of toxic pharmaceuticals from water
BW30 | RO | Dipyrone | 15 | 7 | 23 | 0.5 | 0.5 | nan | 100 | nan | 3.9582 | -28.9291 | 53.6 | 333.345 | 0.38792 | 3.8 | nan | -0.82 | nan | -1 | -2.25 | 98.96 | Assessing potential of nanofilltration and reverse osmosis for removal of toxic pharmaceuticals from water
BW30 | RO | Dipyrone | 20 | 4 | 23 | 0.5 | 0.5 | nan | 100 | nan | 3.9582 | -16.1506 | 53.6 | 333.345 | 0.38792 | 3.8 | nan | -0.82 | nan | -1 | -2.25 | 99.1 | Assessing potential of nanofilltration and reverse osmosis for removal of toxic pharmaceuticals from water
BW30 | RO | Dipyrone | 20 | 5 | 23 | 0.5 | 0.5 | nan | 100 | nan | 3.9582 | -22.5587 | 53.6 | 333.345 | 0.38792 | 3.8 | nan | -0.82 | nan | -1 | -2.25 | 98.88 | Assessing potential of nanofilltration and reverse osmosis for removal of toxic pharmaceuticals from water
BW30 | RO | Dipyrone | 20 | 7 | 23 | 0.5 | 0.5 | nan | 100 | nan | 3.9582 | -28.9291 | 53.6 | 333.345 | 0.38792 | 3.8 | nan | -0.82 | nan | -1 | -2.25 | 99.02 | Assessing potential of nanofilltration and reverse osmosis for removal of toxic pharmaceuticals from water
BW30 | RO | Dipyrone | 30 | 4 | 23 | 0.5 | 0.5 | nan | 100 | nan | 3.9582 | -16.1506 | 53.6 | 333.345 | 0.38792 | 3.8 | nan | -0.82 | nan | -1 | -2.25 | 99.01 | Assessing potential of nanofilltration and reverse osmosis for removal of toxic pharmaceuticals from water
BW30 | RO | Dipyrone | 30 | 5 | 23 | 0.5 | 0.5 | nan | 100 | nan | 3.9582 | -22.5587 | 53.6 | 333.345 | 0.38792 | 3.8 | nan | -0.82 | nan | -1 | -2.25 | 98.88 | Assessing potential of nanofilltration and reverse osmosis for removal of toxic pharmaceuticals from water
BW30 | RO | Dipyrone | 30 | 7 | 23 | 0.5 | 0.5 | nan | 100 | nan | 3.9582 | -28.9291 | 53.6 | 333.345 | 0.38792 | 3.8 | nan | -0.82 | nan | -1 | -2.25 | 99.01 | Assessing potential of nanofilltration and reverse osmosis for removal of toxic pharmaceuticals from water
BW30 | RO | Ibuprofen | 10 | 4 | 23 | 0.5 | 0.5 | nan | 100 | nan | 3.9582 | -16.1506 | 53.6 | 206.285 | 0.37273 | 5.2 | nan | 3.97 | nan | -0.059351 | 3.7774 | 99.31 | Assessing potential of nanofilltration and reverse osmosis for removal of toxic pharmaceuticals from water
BW30 | RO | Ibuprofen | 10 | 5 | 23 | 0.5 | 0.5 | nan | 100 | nan | 3.9582 | -22.5587 | 53.6 | 206.285 | 0.37273 | 5.2 | nan | 3.97 | nan | -0.38686 | 2.7148 | 99.31 | Assessing potential of nanofilltration and reverse osmosis for removal of toxic pharmaceuticals from water
BW30 | RO | Ibuprofen | 10 | 7 | 23 | 0.5 | 0.5 | nan | 100 | nan | 3.9582 | -28.9291 | 53.6 | 206.285 | 0.37273 | 5.2 | nan | 3.97 | nan | -0.9844 | 0.7761 | 99.11 | Assessing potential of nanofilltration and reverse osmosis for removal of toxic pharmaceuticals from water
BW30 | RO | Ibuprofen | 15 | 4 | 23 | 0.5 | 0.5 | nan | 100 | nan | 3.9582 | -16.1506 | 53.6 | 206.285 | 0.37273 | 5.2 | nan | 3.97 | nan | -0.059351 | 3.7774 | 100 | Assessing potential of nanofilltration and reverse osmosis for removal of toxic pharmaceuticals from water
BW30 | RO | Ibuprofen | 15 | 5 | 23 | 0.5 | 0.5 | nan | 100 | nan | 3.9582 | -22.5587 | 53.6 | 206.285 | 0.37273 | 5.2 | nan | 3.97 | nan | -0.38686 | 2.7148 | 99.98 | Assessing potential of nanofilltration and reverse osmosis for removal of toxic pharmaceuticals from water
BW30 | RO | Ibuprofen | 15 | 7 | 23 | 0.5 | 0.5 | nan | 100 | nan | 3.9582 | -28.9291 | 53.6 | 206.285 | 0.37273 | 5.2 | nan | 3.97 | nan | -0.9844 | 0.7761 | 100 | Assessing potential of nanofilltration and reverse osmosis for removal of toxic pharmaceuticals from water
BW30 | RO | Ibuprofen | 20 | 4 | 23 | 0.5 | 0.5 | nan | 100 | nan | 3.9582 | -16.1506 | 53.6 | 206.285 | 0.37273 | 5.2 | nan | 3.97 | nan | -0.059351 | 3.7774 | 99.24 | Assessing potential of nanofilltration and reverse osmosis for removal of toxic pharmaceuticals from water
BW30 | RO | Ibuprofen | 20 | 5 | 23 | 0.5 | 0.5 | nan | 100 | nan | 3.9582 | -22.5587 | 53.6 | 206.285 | 0.37273 | 5.2 | nan | 3.97 | nan | -0.38686 | 2.7148 | 99.15 | Assessing potential of nanofilltration and reverse osmosis for removal of toxic pharmaceuticals from water
BW30 | RO | Ibuprofen | 20 | 7 | 23 | 0.5 | 0.5 | nan | 100 | nan | 3.9582 | -28.9291 | 53.6 | 206.285 | 0.37273 | 5.2 | nan | 3.97 | nan | -0.9844 | 0.7761 | 99.11 | Assessing potential of nanofilltration and reverse osmosis for removal of toxic pharmaceuticals from water
BW30 | RO | Ibuprofen | 30 | 4 | 23 | 0.5 | 0.5 | nan | 100 | nan | 3.9582 | -16.1506 | 53.6 | 206.285 | 0.37273 | 5.2 | nan | 3.97 | nan | -0.059351 | 3.7774 | 99.21 | Assessing potential of nanofilltration and reverse osmosis for removal of toxic pharmaceuticals from water
BW30 | RO | Ibuprofen | 30 | 5 | 23 | 0.5 | 0.5 | nan | 100 | nan | 3.9582 | -22.5587 | 53.6 | 206.285 | 0.37273 | 5.2 | nan | 3.97 | nan | -0.38686 | 2.7148 | 99.25 | Assessing potential of nanofilltration and reverse osmosis for removal of toxic pharmaceuticals from water
BW30 | RO | Ibuprofen | 30 | 7 | 23 | 0.5 | 0.5 | nan | 100 | nan | 3.9582 | -28.9291 | 53.6 | 206.285 | 0.37273 | 5.2 | nan | 3.97 | nan | -0.9844 | 0.7761 | 99.16 | Assessing potential of nanofilltration and reverse osmosis for removal of toxic pharmaceuticals from water
BW30 | RO | MCPA | 10 | 7 | 22 | 1 | 1 | nan | 100 | nan | 3.9582 | -28.9291 | 53.6 | 200.621 | 0.26668 | 3.07 | nan | 3.25 | nan | -0.99988 | -0.45267 | 96.3816 | The eﬀect of water matrix, feed concentration and recovery on the rejection of pesticides using NF/RO membranes in water treatment
BW30 | RO | MCPA | 10 | 7 | 22 | 1 | 10 | nan | 100 | nan | 3.9582 | -28.9291 | 53.6 | 200.621 | 0.26668 | 3.07 | nan | 3.25 | nan | -0.99988 | -0.45267 | 98.575 | The eﬀect of water matrix, feed concentration and recovery on the rejection of pesticides using NF/RO membranes in water treatment
BW30 | RO | MCPA | 10 | 7 | 22 | 1 | 5 | nan | 100 | nan | 3.9582 | -28.9291 | 53.6 | 200.621 | 0.26668 | 3.07 | nan | 3.25 | nan | -0.99988 | -0.45267 | 99.05 | The eﬀect of water matrix, feed concentration and recovery on the rejection of pesticides using NF/RO membranes in water treatment
BW30 | RO | Mecoprop | 10 | 7 | 22 | 1 | 1 | nan | 100 | nan | 3.9582 | -28.9291 | 53.6 | 214.648 | 0.31494 | 3.19 | nan | 3.13 | nan | -0.99985 | 0.0011883 | 96.7105 | The eﬀect of water matrix, feed concentration and recovery on the rejection of pesticides using NF/RO membranes in water treatment
BW30 | RO | Mecoprop | 10 | 7 | 22 | 1 | 5 | nan | 100 | nan | 3.9582 | -28.9291 | 53.6 | 214.648 | 0.31494 | 3.19 | nan | 3.13 | nan | -0.99985 | 0.0011883 | 99.05 | The eﬀect of water matrix, feed concentration and recovery on the rejection of pesticides using NF/RO membranes in water treatment
BW30 | RO | Mecoprop | 10 | 7 | 22 | 1 | 10 | nan | 100 | nan | 3.9582 | -28.9291 | 53.6 | 214.648 | 0.31494 | 3.19 | nan | 3.13 | nan | -0.99985 | 0.0011883 | 99.05 | The eﬀect of water matrix, feed concentration and recovery on the rejection of pesticides using NF/RO membranes in water treatment
BW30 | RO | N-Nitrosodiethylamine | 15.5 | 5.6 | 25 | 0.5 | 0.2 | 10 | 100 | nan | 3.9582 | -25.5784 | 53.6 | 102.137 | 0.2407 | nan | -3.14 | 0.48 | nan | 1.8197e-09 | 0.48 | 95.58 | Evaluating the impacts of membrane type, coating, fouling, chemical properties and water chemistry on reverse osmosis rejection of seven nitrosoalklyamines, including NDMA
BW30 | RO | N-Nitrosodiethylamine | 10 | nan | 20 | 1 | 0.0005 | 1.2 | 100 | nan | 3.9582 | -28.9291 | 53.6 | 102.137 | 0.2407 | nan | -3.14 | 0.48 | nan | 0.0002 | 0.7522 | 41.7143 | Plugging nonporous polyamide membranes for enhanced rejection of small contaminants during advanced wastewater treatment
BW30 | RO | N-Nitrosodimethylamine | 15.5 | 5.6 | 25 | 0.5 | 0.2 | 10 | 100 | nan | 3.9582 | -25.5784 | 53.6 | 74.083 | 0.191 | nan | -3.63 | -0.57 | nan | 5.8884e-10 | -0.57 | 61.32 | Evaluating the impacts of membrane type, coating, fouling, chemical properties and water chemistry on reverse osmosis rejection of seven nitrosoalklyamines, including NDMA
BW30 | RO | N-Nitrosomethylethylamine | 15.5 | 5.6 | 25 | 0.5 | 0.2 | 10 | 100 | nan | 3.9582 | -25.5784 | 53.6 | 88.11 | 0.21991 | nan | -3.39 | 0.04 | nan | 1.0233e-09 | 0.04 | 86.14 | Evaluating the impacts of membrane type, coating, fouling, chemical properties and water chemistry on reverse osmosis rejection of seven nitrosoalklyamines, including NDMA
BW30 | RO | N-Nitrosopyrrolidine | 15.5 | 5.6 | 25 | 0.5 | 0.2 | 10 | 100 | nan | 3.9582 | -25.5784 | 53.6 | 100.121 | 0.21673 | nan | -3.14 | -0.19 | nan | 1.8197e-09 | -0.19 | 93.52 | Evaluating the impacts of membrane type, coating, fouling, chemical properties and water chemistry on reverse osmosis rejection of seven nitrosoalklyamines, including NDMA
BW30 | RO | Perﬂuorohexanoate | 2.5 | 3.5 | 20 | 1.5 | 100 | 24.7 | 100 | nan | 3.9582 | -11.7186 | 53.6 | 314.054 | 0.331 | 0.32 | nan | 3.712 | nan | -0.99978 | 0.25 | 96.52 | Selection of High Flux Membrane for the Eﬀective Removal of ShortChain Perﬂuorocarboxylic Acids
BW30 | RO | Perﬂuorohexanoate | 2.5 | 7.1 | 20 | 1.5 | 100 | 24.7 | 100 | nan | 3.9582 | -29.1452 | 53.6 | 314.054 | 0.331 | 0.32 | nan | 3.712 | nan | -1 | 0.25 | 98.72 | Selection of High Flux Membrane for the Eﬀective Removal of ShortChain Perﬂuorocarboxylic Acids
BW30 | RO | Perﬂuorohexanoate | 5 | 3.5 | 20 | 1.5 | 100 | 24.7 | 100 | nan | 3.9582 | -11.7186 | 53.6 | 314.054 | 0.331 | 0.32 | nan | 3.712 | nan | -0.99978 | 0.25 | 97.2 | Selection of High Flux Membrane for the Eﬀective Removal of ShortChain Perﬂuorocarboxylic Acids
BW30 | RO | Perﬂuorohexanoate | 5 | 7.1 | 20 | 1.5 | 100 | 24.7 | 100 | nan | 3.9582 | -29.1452 | 53.6 | 314.054 | 0.331 | 0.32 | nan | 3.712 | nan | -1 | 0.25 | 98.92 | Selection of High Flux Membrane for the Eﬀective Removal of ShortChain Perﬂuorocarboxylic Acids
BW30 | RO | Perﬂuorohexanoate | 10 | 3.5 | 20 | 1.5 | 100 | 24.7 | 100 | nan | 3.9582 | -11.7186 | 53.6 | 314.054 | 0.331 | 0.32 | nan | 3.712 | nan | -0.99978 | 0.25 | 98.92 | Selection of High Flux Membrane for the Eﬀective Removal of ShortChain Perﬂuorocarboxylic Acids
BW30 | RO | Perﬂuorohexanoate | 10 | 7.1 | 20 | 1.5 | 100 | 24.7 | 100 | nan | 3.9582 | -29.1452 | 53.6 | 314.054 | 0.331 | 0.32 | nan | 3.712 | nan | -1 | 0.25 | 99.36 | Selection of High Flux Membrane for the Eﬀective Removal of ShortChain Perﬂuorocarboxylic Acids
BW30 | RO | Perﬂuorohexanoate | 20 | 3.5 | 20 | 1.5 | 100 | 24.7 | 100 | nan | 3.9582 | -11.7186 | 53.6 | 314.054 | 0.331 | 0.32 | nan | 3.712 | nan | -0.99978 | 0.25 | 99.16 | Selection of High Flux Membrane for the Eﬀective Removal of ShortChain Perﬂuorocarboxylic Acids
BW30 | RO | Perﬂuorohexanoate | 20 | 7.1 | 20 | 1.5 | 100 | 24.7 | 100 | nan | 3.9582 | -29.1452 | 53.6 | 314.054 | 0.331 | 0.32 | nan | 3.712 | nan | -1 | 0.25 | 99.64 | Selection of High Flux Membrane for the Eﬀective Removal of ShortChain Perﬂuorocarboxylic Acids
BW30 | RO | Perﬂuorooctane sulfonate | 13.79 | 4 | 25 | 24 | 10 | 20 | 100 | nan | 3.9582 | -16.1506 | 53.6 | 428.17 | 0.386 | -2.72 | nan | 6.28 | nan | -0.9998 | 0.66 | 99.71 | Effect of Flux (Transmembrane Pressure) and Membrane Properties on Fouling and Rejection of Reverse Osmosis and Nanofiltration Membranes Treating Perfluorooctane Sulfonate Containing Wastewater
BW30 | RO | Perﬂuorooctane sulfonate | 13.79 | 4 | 25 | 6 | 10 | 20 | 100 | nan | 3.9582 | -16.1506 | 53.6 | 428.17 | 0.386 | -2.72 | nan | 6.28 | nan | -0.9998 | 0.66 | 99.72 | Effect of Flux (Transmembrane Pressure) and Membrane Properties on Fouling and Rejection of Reverse Osmosis and Nanofiltration Membranes Treating Perfluorooctane Sulfonate Containing Wastewater
BW30 | RO | Perﬂuorooctane sulfonate | 13.79 | 4 | 25 | 1 | 10 | 20 | 100 | nan | 3.9582 | -16.1506 | 53.6 | 428.17 | 0.386 | -2.72 | nan | 6.28 | nan | -0.9998 | 0.66 | 99.79 | Effect of Flux (Transmembrane Pressure) and Membrane Properties on Fouling and Rejection of Reverse Osmosis and Nanofiltration Membranes Treating Perfluorooctane Sulfonate Containing Wastewater
BW30 | RO | Perﬂuorooctane sulfonate | 13.79 | 4 | 25 | 96 | 10 | 20 | 100 | nan | 3.9582 | -16.1506 | 53.6 | 428.17 | 0.386 | -2.72 | nan | 6.28 | nan | -0.9998 | 0.66 | 99.83 | Effect of Flux (Transmembrane Pressure) and Membrane Properties on Fouling and Rejection of Reverse Osmosis and Nanofiltration Membranes Treating Perfluorooctane Sulfonate Containing Wastewater
BW30 | RO | Phenol | 20 | 7 | 20 | 0.5 | 0.47057 | 9.8 | 100 | nan | 3.9582 | -28.9291 | 53.6 | 94.113 | 0.21221 | 10.02 | nan | 1.67 | nan | -0.00095408 | 1.67 | 69.46 | Comparison of flux behavior and synthetic organic compound removal by forward osmosis and reverse osmosis membranes
BW30 | RO | Sulfamethoxazole | 20 | 7 | 20 | 0.5 | 1.2664 | 9.8 | 100 | nan | 3.9582 | -28.9291 | 53.6 | 253.283 | 0.31534 | 1.6 | 5.7 | 0.89 | nan | -1.8591 | -0.16891 | 92.61 | Comparison of flux behavior and synthetic organic compound removal by forward osmosis and reverse osmosis membranes
BW400 | RO | Bromoform | 4.8 | 8 | 22.5 | 48 | 0.1 | nan | 100 | nan | 2.83 | -28.5693 | 46.5 | 252.731 | 0.2116 | 14.98 | nan | 2.4 | nan | 0 | 2.4 | 16 | Modeling of RO/NF membrane rejections of PhACs and organic compounds: a statistical analysis
BW400 | RO | Bromoform | 6.2 | 8 | 23 | 48 | 0.1 | nan | 100 | nan | 2.83 | -28.5693 | 46.5 | 252.731 | 0.2116 | 14.98 | nan | 2.4 | nan | 0 | 2.4 | 15.16 | Rejection of trace organic compounds by high-pressure membranes
BW400 | RO | Bromoform | 6.2 | 8 | 23 | 24 | 0.1 | nan | 100 | nan | 2.83 | -28.5693 | 46.5 | 252.731 | 0.2116 | 14.98 | nan | 2.4 | nan | 0 | 2.4 | 38.12 | Rejection of trace organic compounds by high-pressure membranes
BW400 | RO | Bromoform | 6.2 | 8 | 23 | 12 | 0.1 | nan | 100 | nan | 2.83 | -28.5693 | 46.5 | 252.731 | 0.2116 | 14.98 | nan | 2.4 | nan | 0 | 2.4 | 70.08 | Rejection of trace organic compounds by high-pressure membranes
BW400 | RO | Bromoform | 6.2 | 8 | 23 | 6 | 0.1 | nan | 100 | nan | 2.83 | -28.5693 | 46.5 | 252.731 | 0.2116 | 14.98 | nan | 2.4 | nan | 0 | 2.4 | 86.89 | Rejection of trace organic compounds by high-pressure membranes
BW400 | RO | Bromoform | 6.2 | 8 | 23 | 2 | 0.1 | nan | 100 | nan | 2.83 | -28.5693 | 46.5 | 252.731 | 0.2116 | 14.98 | nan | 2.4 | nan | 0 | 2.4 | 95.08 | Rejection of trace organic compounds by high-pressure membranes
BW400 | RO | Carbontetrabromide | 4.8 | 8 | 22.5 | 48 | 0.1 | nan | 100 | nan | 2.83 | -28.5693 | 46.5 | 331.627 | 0.22512 | nan | 0.01 | 3.42 | nan | 1.0233e-08 | 3.42 | 96 | Modeling of RO/NF membrane rejections of PhACs and organic compounds: a statistical analysis
BW400 | RO | Carbontetrachloride | 4.8 | 8 | 22.5 | 48 | 0.1 | nan | 100 | nan | 2.83 | -28.5693 | 46.5 | 153.823 | 0.22481 | nan | 0.3 | 2.83 | nan | 1.9953e-08 | 2.83 | 78 | Modeling of RO/NF membrane rejections of PhACs and organic compounds: a statistical analysis
BW400 | RO | Chloroform | 4.8 | 8 | 22.5 | 48 | 0.1 | nan | 100 | nan | 2.83 | -28.5693 | 46.5 | 119.378 | 0.20129 | nan | 1.12 | 1.97 | nan | 1.3183e-07 | 1.97 | 4 | Modeling of RO/NF membrane rejections of PhACs and organic compounds: a statistical analysis
BW400 | RO | Perchloroethylene | 4.8 | 8 | 22.5 | 48 | 0.1 | nan | 100 | nan | 2.83 | -28.5693 | 46.5 | 165.834 | 0.23233 | nan | 0.11 | 3.4 | nan | 1.2882e-08 | 3.4 | 71 | Modeling of RO/NF membrane rejections of PhACs and organic compounds: a statistical analysis
BW400 | RO | Trichloroethylene | 4.8 | 8 | 22.5 | 48 | 0.1 | nan | 100 | nan | 2.83 | -28.5693 | 46.5 | 131.389 | 0.21489 | nan | 0.95 | 2.42 | nan | 8.9125e-08 | 2.42 | 0 | Modeling of RO/NF membrane rejections of PhACs and organic compounds: a statistical analysis
BW440 | RO | Carbontetrabromide | 6.2 | 8 | 20 | 96 | 0.1 | nan | 100 | nan | 2.8333 | -26.9589 | 54.3 | 331.627 | 0.22512 | nan | 0.01 | 3.42 | nan | 1.0233e-08 | 3.42 | 96 | Artiﬁcial neural network models based on QSAR for predicting rejection of neutral organic compounds by polyamide nanoﬁltration and reverse osmosis membranes
BW440 | RO | Carbontetrachloride | 6.2 | 8 | 20 | 96 | 0.1 | nan | 100 | nan | 2.8333 | -26.9589 | 54.3 | 153.823 | 0.22481 | nan | 0.3 | 2.83 | nan | 1.9953e-08 | 2.83 | 78 | Artiﬁcial neural network models based on QSAR for predicting rejection of neutral organic compounds by polyamide nanoﬁltration and reverse osmosis membranes
BW440 | RO | Chloroform | 6.2 | 8 | 20 | 96 | 0.1 | nan | 100 | nan | 2.8333 | -26.9589 | 54.3 | 119.378 | 0.20129 | nan | 1.12 | 1.97 | nan | 1.3183e-07 | 1.97 | 4 | Artiﬁcial neural network models based on QSAR for predicting rejection of neutral organic compounds by polyamide nanoﬁltration and reverse osmosis membranes
BW440 | RO | Perchloroethylene | 6.2 | 8 | 20 | 96 | 0.1 | nan | 100 | nan | 2.8333 | -26.9589 | 54.3 | 165.834 | 0.23233 | nan | 0.11 | 3.4 | nan | 1.2882e-08 | 3.4 | 71 | Artiﬁcial neural network models based on QSAR for predicting rejection of neutral organic compounds by polyamide nanoﬁltration and reverse osmosis membranes
CPA3 | RO | Dexamethasone | 10 | 7 | 25 | 2 | 15 | nan | 100 | nan | 2.779 | -15.00 | 73 | 392.467 | 0.44094 | 12.13 | nan | 1.83 | nan | -7.413e-06 | 1.83 | 96.3 | Removal of Glucocorticosteroids and Anesthetics from Water with RO/NF Membranes
CPA3 | RO | Dexamethasone | 10 | 7 | 25 | 4 | 15 | nan | 100 | nan | 2.779 | -15.00 | 73 | 392.467 | 0.44094 | 12.13 | nan | 1.83 | nan | -7.413e-06 | 1.83 | 96.6 | Removal of Glucocorticosteroids and Anesthetics from Water with RO/NF Membranes
CPA3 | RO | Dexamethasone | 10 | 7 | 25 | 12 | 15 | nan | 100 | nan | 2.779 | -15.00 | 73 | 392.467 | 0.44094 | 12.13 | nan | 1.83 | nan | -7.413e-06 | 1.83 | 96.7 | Removal of Glucocorticosteroids and Anesthetics from Water with RO/NF Membranes
CPA3 | RO | Dexamethasone | 10 | 7 | 25 | 6 | 15 | nan | 100 | nan | 2.779 | -15.00 | 73 | 392.467 | 0.44094 | 12.13 | nan | 1.83 | nan | -7.413e-06 | 1.83 | 96.8 | Removal of Glucocorticosteroids and Anesthetics from Water with RO/NF Membranes
CPA3 | RO | Dexamethasone | 10 | 7 | 25 | 8 | 15 | nan | 100 | nan | 2.779 | -15.00 | 73 | 392.467 | 0.44094 | 12.13 | nan | 1.83 | nan | -7.413e-06 | 1.83 | 96.8 | Removal of Glucocorticosteroids and Anesthetics from Water with RO/NF Membranes
CPA3 | RO | Dexamethasone | 10 | 7 | 25 | 24 | 15 | nan | 100 | nan | 2.779 | -15.00 | 73 | 392.467 | 0.44094 | 12.13 | nan | 1.83 | nan | -7.413e-06 | 1.83 | 97.1 | Removal of Glucocorticosteroids and Anesthetics from Water with RO/NF Membranes
CPA3 | RO | Dexamethasone | 10 | 7 | 25 | 0.5 | 15 | nan | 100 | nan | 2.779 | -15.00 | 73 | 392.467 | 0.44094 | 12.13 | nan | 1.83 | nan | -7.413e-06 | 1.83 | 98.2 | Removal of Glucocorticosteroids and Anesthetics from Water with RO/NF Membranes
CPA3 | RO | Hydrocortisone | 10 | 7 | 25 | 2 | 15 | nan | 100 | nan | 2.779 | -15.00 | 73 | 362.466 | 0.40581 | 12.58 | nan | 1.61 | nan | -2.6303e-06 | 1.61 | 92.2 | Removal of Glucocorticosteroids and Anesthetics from Water with RO/NF Membranes
CPA3 | RO | Hydrocortisone | 10 | 7 | 25 | 6 | 15 | nan | 100 | nan | 2.779 | -15.00 | 73 | 362.466 | 0.40581 | 12.58 | nan | 1.61 | nan | -2.6303e-06 | 1.61 | 93.6 | Removal of Glucocorticosteroids and Anesthetics from Water with RO/NF Membranes
CPA3 | RO | Hydrocortisone | 10 | 7 | 25 | 4 | 15 | nan | 100 | nan | 2.779 | -15.00 | 73 | 362.466 | 0.40581 | 12.58 | nan | 1.61 | nan | -2.6303e-06 | 1.61 | 93.9 | Removal of Glucocorticosteroids and Anesthetics from Water with RO/NF Membranes
CPA3 | RO | Hydrocortisone | 10 | 7 | 25 | 8 | 15 | nan | 100 | nan | 2.779 | -15.00 | 73 | 362.466 | 0.40581 | 12.58 | nan | 1.61 | nan | -2.6303e-06 | 1.61 | 94 | Removal of Glucocorticosteroids and Anesthetics from Water with RO/NF Membranes
CPA3 | RO | Hydrocortisone | 10 | 7 | 25 | 24 | 15 | nan | 100 | nan | 2.779 | -15.00 | 73 | 362.466 | 0.40581 | 12.58 | nan | 1.61 | nan | -2.6303e-06 | 1.61 | 94.5 | Removal of Glucocorticosteroids and Anesthetics from Water with RO/NF Membranes
CPA3 | RO | Hydrocortisone | 10 | 7 | 25 | 12 | 15 | nan | 100 | nan | 2.779 | -15.00 | 73 | 362.466 | 0.40581 | 12.58 | nan | 1.61 | nan | -2.6303e-06 | 1.61 | 94.6 | Removal of Glucocorticosteroids and Anesthetics from Water with RO/NF Membranes
CPA3 | RO | Hydrocortisone | 10 | 7 | 25 | 0.5 | 15 | nan | 100 | nan | 2.779 | -15.00 | 73 | 362.466 | 0.40581 | 12.58 | nan | 1.61 | nan | -2.6303e-06 | 1.61 | 95.8 | Removal of Glucocorticosteroids and Anesthetics from Water with RO/NF Membranes
CPA3 | RO | Lidocaine | 10 | 7 | 25 | 24 | 15 | nan | 100 | nan | 2.779 | -15.00 | 73 | 234.343 | 0.37641 | 14.23 | 7.928 | 2.44 | nan | 0.89443 | 2.44 | 77.2 | Removal of Glucocorticosteroids and Anesthetics from Water with RO/NF Membranes
CPA3 | RO | Lidocaine | 10 | 7 | 25 | 4 | 15 | nan | 100 | nan | 2.779 | -15.00 | 73 | 234.343 | 0.37641 | 14.23 | 7.928 | 2.44 | nan | 0.89443 | 2.44 | 81.8 | Removal of Glucocorticosteroids and Anesthetics from Water with RO/NF Membranes
CPA3 | RO | Lidocaine | 10 | 7 | 25 | 12 | 15 | nan | 100 | nan | 2.779 | -15.00 | 73 | 234.343 | 0.37641 | 14.23 | 7.928 | 2.44 | nan | 0.89443 | 2.44 | 82.5 | Removal of Glucocorticosteroids and Anesthetics from Water with RO/NF Membranes
CPA3 | RO | Lidocaine | 10 | 7 | 25 | 6 | 15 | nan | 100 | nan | 2.779 | -15.00 | 73 | 234.343 | 0.37641 | 14.23 | 7.928 | 2.44 | nan | 0.89443 | 2.44 | 82.9 | Removal of Glucocorticosteroids and Anesthetics from Water with RO/NF Membranes
CPA3 | RO | Lidocaine | 10 | 7 | 25 | 8 | 15 | nan | 100 | nan | 2.779 | -15.00 | 73 | 234.343 | 0.37641 | 14.23 | 7.928 | 2.44 | nan | 0.89443 | 2.44 | 84 | Removal of Glucocorticosteroids and Anesthetics from Water with RO/NF Membranes
CPA3 | RO | Lidocaine | 10 | 7 | 25 | 2 | 15 | nan | 100 | nan | 2.779 | -15.00 | 73 | 234.343 | 0.37641 | 14.23 | 7.928 | 2.44 | nan | 0.89443 | 2.44 | 86.8 | Removal of Glucocorticosteroids and Anesthetics from Water with RO/NF Membranes
CPA3 | RO | Lidocaine | 10 | 7 | 25 | 0.5 | 15 | nan | 100 | nan | 2.779 | -15.00 | 73 | 234.343 | 0.37641 | 14.23 | 7.928 | 2.44 | nan | 0.89443 | 2.44 | 98.8 | Removal of Glucocorticosteroids and Anesthetics from Water with RO/NF Membranes
CPA3 | RO | Procaine | 10 | 7 | 25 | 8 | 15 | nan | 100 | nan | 2.779 | -15.00 | 73 | 236.315 | 0.34964 | nan | 9.04 | 2.14 | nan | 0.99096 | 0.64568 | 86 | Removal of Glucocorticosteroids and Anesthetics from Water with RO/NF Membranes
CPA3 | RO | Procaine | 10 | 7 | 25 | 12 | 15 | nan | 100 | nan | 2.779 | -15.00 | 73 | 236.315 | 0.34964 | nan | 9.04 | 2.14 | nan | 0.99096 | 0.64568 | 88.3 | Removal of Glucocorticosteroids and Anesthetics from Water with RO/NF Membranes
CPA3 | RO | Procaine | 10 | 7 | 25 | 6 | 15 | nan | 100 | nan | 2.779 | -15.00 | 73 | 236.315 | 0.34964 | nan | 9.04 | 2.14 | nan | 0.99096 | 0.64568 | 89 | Removal of Glucocorticosteroids and Anesthetics from Water with RO/NF Membranes
CPA3 | RO | Procaine | 10 | 7 | 25 | 4 | 15 | nan | 100 | nan | 2.779 | -15.00 | 73 | 236.315 | 0.34964 | nan | 9.04 | 2.14 | nan | 0.99096 | 0.64568 | 90.4 | Removal of Glucocorticosteroids and Anesthetics from Water with RO/NF Membranes
CPA3 | RO | Procaine | 10 | 7 | 25 | 24 | 15 | nan | 100 | nan | 2.779 | -15.00 | 73 | 236.315 | 0.34964 | nan | 9.04 | 2.14 | nan | 0.99096 | 0.64568 | 91.6 | Removal of Glucocorticosteroids and Anesthetics from Water with RO/NF Membranes
CPA3 | RO | Procaine | 10 | 7 | 25 | 2 | 15 | nan | 100 | nan | 2.779 | -15.00 | 73 | 236.315 | 0.34964 | nan | 9.04 | 2.14 | nan | 0.99096 | 0.64568 | 93.2 | Removal of Glucocorticosteroids and Anesthetics from Water with RO/NF Membranes
CPA3 | RO | Procaine | 10 | 7 | 25 | 0.5 | 15 | nan | 100 | nan | 2.779 | -15.00 | 73 | 236.315 | 0.34964 | nan | 9.04 | 2.14 | nan | 0.99096 | 0.64568 | 99.6 | Removal of Glucocorticosteroids and Anesthetics from Water with RO/NF Membranes
De-DL | RO | 17α-Ethynilestradiol | 6.89 | 6 | 25 | 8 | 0.1 | 22.6 | 260 | 0.45 | 9 | -20.45 | 43.8 | 296.41 | 0.39452 | 10.33 | nan | 3.67 | 0.015199 | 0 | 3.8973 | 39.5604 | Removal of antibiotics and estrogens by nanofiltration and reverse osmosis membranes
De-DL | RO | 17β-estradiol | 6.89 | 6 | 25 | 8 | 0.1 | 22.6 | 260 | 0.45 | 9 | -20.45 | 43.8 | 272.388 | 0.38075 | 10.46 | nan | 4.01 | 0.023679 | 0 | 3.7455 | 37.3006 | Removal of antibiotics and estrogens by nanofiltration and reverse osmosis membranes
De-DL | NF | 3,5-Dihydroxybenzoic acid | 8 | 6 | 25 | 2 | 0.30824 | 4500 | 260 | 0.45 | 9 | -20.45 | 43.8 | 154.121 | 0.22775 | 3.96 | nan | 0.86 | 0.24393 | -0.99096 | -1.3952 | 44 | Relation between membrane characteristics and performance in nanofiltration
De-DL | NF | 4-Chloro-3-nitrobenzaldehyde | 8 | 6 | 25 | 2 | 0.37112 | 4500 | 260 | 0.45 | 9 | -20.45 | 43.8 | 185.566 | 0.26212 | nan | nan | 2.18 | 0.17431 | 0 | 2.18 | 14 | Relation between membrane characteristics and performance in nanofiltration
De-DL | NF | 4-Methyl-3-nitrophenol | 8 | 6 | 25 | 2 | 0.30627 | 4500 | 260 | 0.45 | 9 | -20.45 | 43.8 | 153.137 | 0.2507 | 8.66 | nan | 2.1 | 0.19616 | -0.002183 | 2.1 | 5 | Relation between membrane characteristics and performance in nanofiltration
De-DL | NF | Benzonitrile | 8 | 6 | 25 | 2 | 0.20625 | 4500 | 260 | 0.45 | 9 | -20.45 | 43.8 | 103.124 | 0.2322 | nan | nan | 1.56 | 0.23425 | 0 | 1.56 | 12 | Relation between membrane characteristics and performance in nanofiltration
De-DL | NF | Benzylalcohol | 8 | 6 | 25 | 2 | 0.21628 | 4500 | 260 | 0.45 | 9 | -20.45 | 43.8 | 108.14 | 0.23408 | 15.4 | nan | 1.1 | 0.23023 | -3.9811e-10 | 1.1 | 8 | Relation between membrane characteristics and performance in nanofiltration
De-DL | NF | Benzylideneacetone | 8 | 6 | 25 | 2 | 0.29238 | 4500 | 260 | 0.45 | 9 | -20.45 | 43.8 | 146.189 | 0.28561 | nan | nan | 2.07 | 0.13346 | 0 | 2.07 | 18 | Relation between membrane characteristics and performance in nanofiltration
De-DL | RO | Bisphenol A | 6.89 | 6 | 25 | 8 | 0.1 | 22.6 | 260 | 0.45 | 9 | -20.45 | 43.8 | 228.291 | 0.33816 | 9.6 | nan | 3.32 | 0.061774 | -0.0002 | 4.0449 | 16.0916 | Removal of antibiotics and estrogens by nanofiltration and reverse osmosis membranes
De-DL | NF | Congo red | 8 | 3 | 25 | 2 | 0.13933 | 4500 | 260 | 0.45 | 9 | -20.45 | 43.8 | 696.678 | 1.325 | 9 | nan | 3.61 | 3.7809 | -2 | 2.36 | 93 | Relation between membrane characteristics and performance in nanofiltration
De-DL | NF | Congo red | 8 | 10 | 25 | 2 | 0.13933 | 4500 | 260 | 0.45 | 9 | -20.45 | 43.8 | 696.678 | 1.325 | 9 | nan | 3.61 | 3.7809 | -2 | 2.36 | 96 | Relation between membrane characteristics and performance in nanofiltration
De-DL | RO | Dienestrol | 6.89 | 6 | 25 | 8 | 0.1 | 22.6 | 260 | 0.45 | 9 | -20.45 | 43.8 | 266.1307 | 0.38378 | 9.1 | nan | 4.832 | 0.021656 | -0.0012 | 4.8316 | 58.2418 | Removal of antibiotics and estrogens by nanofiltration and reverse osmosis membranes
De-DL | NF | Diphenylaminosulfonic acid | 8 | 3 | 25 | 2 | 0.049856 | 4500 | 260 | 0.45 | 9 | -20.45 | 43.8 | 249.29 | 0.32418 | -1.33 | nan | 2.39 | 0.078173 | -0.99995 | -1.9248 | 31 | Relation between membrane characteristics and performance in nanofiltration
De-DL | NF | Diphenylaminosulfonic acid | 8 | 10 | 25 | 2 | 0.049856 | 4500 | 260 | 0.45 | 9 | -20.45 | 43.8 | 249.29 | 0.32418 | -1.33 | nan | 2.39 | 0.078173 | -1 | -1.925 | 95 | Relation between membrane characteristics and performance in nanofiltration
De-DL | NF | Eosin | 8 | 3 | 25 | 2 | 0.13418 | 4500 | 260 | 0.45 | 9 | -20.45 | 43.8 | 691.859 | 0.55 | 3.67 | nan | 4.297 | 0.049383 | -0.175 | 4.21 | 88 | Relation between membrane characteristics and performance in nanofiltration
De-DL | NF | Eosin | 8 | 10 | 25 | 2 | 0.13418 | 4500 | 260 | 0.45 | 9 | -20.45 | 43.8 | 691.859 | 0.55 | 3.67 | nan | 4.297 | 0.049383 | -1 | 0.83 | 100 | Relation between membrane characteristics and performance in nanofiltration
De-DL | RO | Estriol | 6.89 | 6 | 25 | 8 | 0.1 | 22.6 | 260 | 0.45 | 9 | -20.45 | 43.8 | 288.387 | 0.3751 | 10.54 | nan | 2.45 | 0.027704 | 0 | 2.6706 | 45.9812 | Removal of antibiotics and estrogens by nanofiltration and reverse osmosis membranes
De-DL | RO | Estrone | 6.89 | 6 | 25 | 8 | 0.1 | 22.6 | 260 | 0.45 | 9 | -20.45 | 43.8 | 270.372 | 0.36678 | 10.25 | nan | 3.13 | 0.034198 | 0 | 4.309 | 32.967 | Removal of antibiotics and estrogens by nanofiltration and reverse osmosis membranes
De-DL | NF | Glutamine | 8 | 3 | 25 | 2 | 0.029229 | 4500 | 260 | 0.45 | 9 | -20.45 | 43.8 | 146.146 | 0.24376 | 2.27 | nan | -3.64 | 0.21004 | -0.84302 | -3.8002 | 39 | Relation between membrane characteristics and performance in nanofiltration
De-DL | NF | Glutamine | 8 | 10 | 25 | 2 | 0.029229 | 4500 | 260 | 0.45 | 9 | -20.45 | 43.8 | 146.146 | 0.24376 | 2.27 | nan | -3.64 | 0.21004 | -1 | -3.8301 | 31 | Relation between membrane characteristics and performance in nanofiltration
De-DL | NF | Isoleucine | 8 | 3 | 25 | 2 | 0.026235 | 4500 | 260 | 0.45 | 9 | -20.45 | 43.8 | 131.175 | 0.26436 | 2.17 | 9.13 | -1.7 | 0.17019 | 0.99999 | -1.6038 | 59 | Relation between membrane characteristics and performance in nanofiltration
De-DL | NF | Isoleucine | 8 | 10 | 25 | 2 | 0.026235 | 4500 | 260 | 0.45 | 9 | -20.45 | 43.8 | 131.175 | 0.26436 | 2.17 | 9.13 | -1.7 | 0.17019 | -1 | -1.7962 | 39 | Relation between membrane characteristics and performance in nanofiltration
De-DL | NF | Janus green | 8 | 3 | 25 | 2 | 0.090992 | 4500 | 260 | 0.45 | 9 | -20.45 | 43.8 | 454.965 | nan | 3.59 | nan | 3.129 | nan | 1.83 | 2.43 | 97 | Relation between membrane characteristics and performance in nanofiltration
De-DL | NF | Janus green | 8 | 10 | 25 | 2 | 0.090992 | 4500 | 260 | 0.45 | 9 | -20.45 | 43.8 | 454.965 | nan | 3.59 | nan | 3.129 | nan | 1 | 3.13 | 100 | Relation between membrane characteristics and performance in nanofiltration
De-DL | NF | Maltose | 8 | 6 | 25 | 2 | 0.68459 | 4500 | 260 | 0.45 | 9 | -20.45 | 43.8 | 342.297 | 0.47726 | 12.39 | nan | -4.703 | 0.0036684 | -4.0738e-07 | -4.7 | 100 | Relation between membrane characteristics and performance in nanofiltration
De-DL | NF | Methyl Orange | 8 | 3 | 25 | 2 | 0.065466 | 4500 | 260 | 0.45 | 9 | -20.45 | 43.8 | 327.341 | 0.55941 | -2.86 | 3.58 | 2.61 | 0.059112 | -0.21 | 2.53 | 90 | Relation between membrane characteristics and performance in nanofiltration
De-DL | NF | Methyl Orange | 8 | 10 | 25 | 2 | 0.065466 | 4500 | 260 | 0.45 | 9 | -20.45 | 43.8 | 327.341 | 0.55941 | -2.86 | 3.58 | 2.61 | 0.059112 | -1 | 1.29 | 97 | Relation between membrane characteristics and performance in nanofiltration
De-DL | NF | Methylene Blue | 8 | 3 | 25 | 2 | 0.06397 | 4500 | 260 | 0.45 | 9 | -20.45 | 43.8 | 319.861 | 0.39179 | 2.44 | nan | 2.613 | 0.016731 | 1.21 | 2.52 | 62 | Relation between membrane characteristics and performance in nanofiltration
De-DL | NF | Methylene Blue | 8 | 10 | 25 | 2 | 0.06397 | 4500 | 260 | 0.45 | 9 | -20.45 | 43.8 | 319.861 | 0.39179 | 2.44 | nan | 2.613 | 0.016731 | 1 | 2.61 | 100 | Relation between membrane characteristics and performance in nanofiltration
De-DL | NF | Neutral red | 8 | 3 | 25 | 2 | 0.057756 | 4500 | 260 | 0.45 | 9 | -20.45 | 43.8 | 288.782 | 0.65 | 5.1 | nan | 3.22 | 0.19753 | 1.04 | 3.22 | 80 | Relation between membrane characteristics and performance in nanofiltration
De-DL | NF | Neutral red | 8 | 10 | 25 | 2 | 0.057756 | 4500 | 260 | 0.45 | 9 | -20.45 | 43.8 | 288.782 | 0.65 | 5.1 | nan | 3.22 | 0.19753 | 0 | 3.22 | 66 | Relation between membrane characteristics and performance in nanofiltration
De-DL | NF | Patent Blue | 8 | 3 | 25 | 2 | 0.11333 | 4500 | 260 | 0.45 | 9 | -20.45 | 43.8 | 566.677 | 1.13 | -2.74 | 4.91 | -1.99 | 2.2835 | 0.94 | -0.07 | 93 | Relation between membrane characteristics and performance in nanofiltration
De-DL | NF | Patent Blue | 8 | 10 | 25 | 2 | 0.11333 | 4500 | 260 | 0.45 | 9 | -20.45 | 43.8 | 566.677 | 1.13 | -2.74 | 4.91 | -1.99 | 2.2835 | -1 | -2.71 | 96 | Relation between membrane characteristics and performance in nanofiltration
De-DL | NF | Phenylalanine | 8 | 3 | 25 | 2 | 0.033038 | 4500 | 260 | 0.45 | 9 | -20.45 | 43.8 | 165.192 | 0.27239 | 2.2 | 9.08 | -1.38 | 0.15579 | 0.99999 | -1.3269 | 39 | Relation between membrane characteristics and performance in nanofiltration
De-DL | NF | Phenylalanine | 8 | 10 | 25 | 2 | 0.033038 | 4500 | 260 | 0.45 | 9 | -20.45 | 43.8 | 165.192 | 0.27239 | 2.2 | 9.08 | -1.38 | 0.15579 | -1 | -1.4331 | 84 | Relation between membrane characteristics and performance in nanofiltration
De-DL | NF | p-Tolualdehyde | 8 | 6 | 25 | 2 | 0.2403 | 4500 | 260 | 0.45 | 9 | -20.45 | 43.8 | 120.151 | 0.25309 | nan | nan | 2.26 | 0.19148 | 0 | 2.26 | 14 | Relation between membrane characteristics and performance in nanofiltration
De-DL | NF | Raffinose | 8 | 6 | 25 | 2 | 1.0089 | 4500 | 260 | 0.45 | 9 | -20.45 | 43.8 | 504.438 | 0.42415 | 12.81 | nan | -5.104 | 0.0032995 | -1.5488e-07 | -5.104 | 100 | Relation between membrane characteristics and performance in nanofiltration
De-DL | NF | Serine | 8 | 3 | 25 | 2 | 0.021019 | 4500 | 260 | 0.45 | 9 | -20.45 | 43.8 | 105.093 | 0.1782 | 2.21 | 9.15 | -3.07 | 0.36481 | 0.99999 | -2.761 | 26 | Relation between membrane characteristics and performance in nanofiltration
De-DL | NF | Serine | 8 | 10 | 25 | 2 | 0.021019 | 4500 | 260 | 0.45 | 9 | -20.45 | 43.8 | 105.093 | 0.1782 | 2.21 | 9.15 | -3.07 | 0.36481 | -1 | -3.379 | 52 | Relation between membrane characteristics and performance in nanofiltration
De-DL | RO | Sulfachloropyridazine | 6.89 | 6 | 25 | 8 | 0.1 | 22.6 | 260 | 0.45 | 9 | -20.45 | 43.8 | 284.728 | 0.32406 | 5.9 | nan | 1.02 | 0.078321 | -0.2024 | 0.7673 | 69.4727 | Removal of antibiotics and estrogens by nanofiltration and reverse osmosis membranes
De-DL | RO | Sulfadiazine | 6.89 | 6 | 25 | 8 | 0.1 | 22.6 | 260 | 0.45 | 9 | -20.45 | 43.8 | 250.283 | 0.30931 | 6.36 | nan | -0.09 | 0.097744 | -0.0927 | 0.3499 | 47.755 | Removal of antibiotics and estrogens by nanofiltration and reverse osmosis membranes
De-DL | RO | Sulfamerazine | 6.89 | 6 | 25 | 8 | 0.1 | 22.6 | 260 | 0.45 | 9 | -20.45 | 43.8 | 264.31 | 0.34432 | 7.35 | nan | 0.14 | 0.055151 | -0.0924 | 0.4815 | 54.9818 | Removal of antibiotics and estrogens by nanofiltration and reverse osmosis membranes
De-DL | RO | Sulfamethazine | 6.89 | 6 | 25 | 8 | 0.1 | 22.6 | 260 | 0.45 | 9 | -20.45 | 43.8 | 278.337 | 0.33697 | 2.65 | 7.65 | 0.89 | 0.063087 | -0.092 | 0.613 | 58.5292 | Removal of antibiotics and estrogens by nanofiltration and reverse osmosis membranes
De-DL | RO | Sulfamethizole | 6.89 | 6 | 25 | 8 | 0.1 | 22.6 | 260 | 0.45 | 9 | -20.45 | 43.8 | 270.339 | 0.3187 | 2.1 | 5.3 | 0.54 | 0.085136 | -0.9898 | -0.6956 | 29.0673 | Removal of antibiotics and estrogens by nanofiltration and reverse osmosis membranes
De-DL | RO | Sulfamethizole | 6.89 | 6 | 25 | 8 | 0.1 | 22.6 | 260 | 0.45 | 9 | -20.45 | 43.8 | 270.339 | 0.3187 | 2.1 | 5.3 | 0.54 | 0.085136 | -0.9898 | -0.6956 | 76.8721 | Removal of antibiotics and estrogens by nanofiltration and reverse osmosis membranes
De-DL | RO | Sulfamethoxazole | 6.89 | 6 | 25 | 8 | 0.1 | 22.6 | 260 | 0.45 | 9 | -20.45 | 43.8 | 253.283 | 0.31534 | 1.6 | 5.7 | 0.89 | 0.089544 | -0.5794 | 0.4777 | 60.6467 | Removal of antibiotics and estrogens by nanofiltration and reverse osmosis membranes
De-DL | RO | Sulfamethoxypyridazine | 6.89 | 6 | 25 | 8 | 0.1 | 22.6 | 260 | 0.45 | 9 | -20.45 | 43.8 | 280.063 | 0.33843 | 6.84 | 2.02 | 0.466 | 0.061468 | -0.125 | 0.4147 | 41.3283 | Removal of antibiotics and estrogens by nanofiltration and reverse osmosis membranes
De-DL | RO | Sulfamonomethoxine | 6.89 | 6 | 25 | 8 | 0.1 | 22.6 | 260 | 0.45 | 9 | -20.45 | 43.8 | 280.31 | 0.33843 | 7.15 | 2.49 | 0.74 | 0.061468 | -0.066 | 0.7133 | 68.5068 | Removal of antibiotics and estrogens by nanofiltration and reverse osmosis membranes
De-DL | NF | Tryptophane | 8 | 3 | 25 | 2 | 0.040846 | 4500 | 260 | 0.45 | 9 | -20.45 | 43.8 | 204.229 | 0.29242 | 2.38 | 9.39 | -1.06 | 0.12262 | 1 | -1.06 | 36 | Relation between membrane characteristics and performance in nanofiltration
De-DL | NF | Tryptophane | 8 | 10 | 25 | 2 | 0.040846 | 4500 | 260 | 0.45 | 9 | -20.45 | 43.8 | 204.229 | 0.29242 | 2.38 | 9.39 | -1.06 | 0.12262 | -1 | -1.06 | 91 | Relation between membrane characteristics and performance in nanofiltration
De-DL | NF | Xylitol | 8 | 6 | 25 | 2 | 0.30429 | 4500 | 260 | 0.45 | 9 | -20.45 | 43.8 | 152.146 | 0.24638 | 11.3 | nan | -2.56 | 0.20475 | -5.0118e-06 | -2.56 | 42 | Relation between membrane characteristics and performance in nanofiltration
De-DL | NF | Xylose | 8 | 6 | 25 | 2 | 0.30026 | 4500 | 260 | 0.45 | 9 | -20.45 | 43.8 | 150.13 | 0.22718 | 12.14 | nan | -2.39 | 0.24519 | -7.2444e-07 | -2.39 | 100 | Relation between membrane characteristics and performance in nanofiltration
De-HL | NF | 2-(1H)-Quinoline | 5 | 7 | 20 | 96 | 0.002 | nan | 300 | 0.45 | 11.4 | -13.98 | 47.1 | 95.101 | 0.18262 | 12.02 | nan | 1.26 | 0.35305 | -9.5498e-06 | 1.26 | 21 | Artiﬁcial neural network models based on QSAR for predicting rejection of neutral organic compounds by polyamide nanoﬁltration and reverse osmosis membranes
De-HL | NF | 2-(2-Butoxyethoxy)ethanol | 8 | 7 | 20 | 0.5 | 0.16223 | nan | 300 | 0.45 | 11.4 | -13.98 | 47.1 | 162.229 | 0.31543 | 14.37 | nan | 0.56 | 0.08943 | -4.2658e-08 | 0.56 | 81.59 | Removal of organic contaminants by RO and NF membranes
De-HL | NF | 2-Ethoxyethanol | 5 | 7 | 20 | 96 | 0.002 | nan | 300 | 0.45 | 11.4 | -13.98 | 47.1 | 90.122 | 0.22489 | 14.8 | nan | -0.32 | 0.25024 | -1.5849e-08 | -0.32 | 38 | Artiﬁcial neural network models based on QSAR for predicting rejection of neutral organic compounds by polyamide nanoﬁltration and reverse osmosis membranes
De-HL | NF | 2-Methoxyethanol | 5 | 7 | 20 | 96 | 0.002 | nan | 300 | 0.45 | 11.4 | -13.98 | 47.1 | 76.095 | 0.19948 | 14.8 | nan | -0.77 | 0.30993 | -1.5849e-08 | -0.77 | 25 | Artiﬁcial neural network models based on QSAR for predicting rejection of neutral organic compounds by polyamide nanoﬁltration and reverse osmosis membranes
De-HL | NF | 3,5-Dihydroxybenzoic acid | 8 | 6 | 25 | 2 | 0.30824 | 4500 | 300 | 0.45 | 11.4 | -13.98 | 47.1 | 154.121 | 0.22775 | 3.96 | nan | 0.86 | 0.24393 | -0.99096 | -1.3952 | 33 | Relation between membrane characteristics and performance in nanofiltration
De-HL | NF | 4-Chloro-3-nitrobenzaldehyde | 8 | 6 | 25 | 2 | 0.30824 | 4500 | 300 | 0.45 | 11.4 | -13.98 | 47.1 | 185.566 | 0.26212 | nan | nan | 2.18 | 0.17431 | 0 | 2.18 | 14 | Relation between membrane characteristics and performance in nanofiltration
De-HL | NF | 4-Methyl-3-nitrophenol | 8 | 6 | 25 | 2 | 0.30627 | 4500 | 300 | 0.45 | 11.4 | -13.98 | 47.1 | 153.137 | 0.2507 | 8.66 | nan | 2.1 | 0.19616 | -0.002183 | 2.1 | 0 | Relation between membrane characteristics and performance in nanofiltration
De-HL | NF | Aminopyrine | 5 | 7 | 20 | 96 | 0.002 | nan | 300 | 0.45 | 11.4 | -13.98 | 47.1 | 231.299 | 0.34517 | 5 | nan | 1 | 0.054266 | -0.9901 | 1.0868 | 97.7 | Artiﬁcial neural network models based on QSAR for predicting rejection of neutral organic compounds by polyamide nanoﬁltration and reverse osmosis membranes
De-HL | NF | Aminopyrine | 5 | 8 | 20 | 0.5 | 0.002 | 200 | 300 | 0.45 | 11.4 | -13.98 | 47.1 | 231.299 | 0.34517 | 5 | nan | 1 | 0.054266 | -0.999 | 1.0876 | 88.3 | Influence of membrane fouling by (pretreated) surface water on rejection of pharmaceutically active compounds (PhACs) by nanofilltration membranes
De-HL | NF | Ampicillin | 5 | 7 | 25 | 0.5 | 0.02 | 212.5 | 300 | 0.45 | 11.4 | -13.98 | 47.1 | 349.412 | 0.38871 | 2.5 | 7.3 | 1.35 | 0.018551 | -0.99984 | -2.2088 | 92.793 | Role of membrane and compound properties in affecting the rejection of pharmaceuticals by different RO/NF membranes
De-HL | NF | Ampicillin | 5 | 7 | 25 | 24 | 0.02 | 212.5 | 300 | 0.45 | 11.4 | -13.98 | 47.1 | 349.412 | 0.38871 | 2.5 | 7.3 | 1.35 | 0.018551 | -0.99984 | -2.2088 | 97.477 | Role of membrane and compound properties in affecting the rejection of pharmaceuticals by different RO/NF membranes
De-HL | NF | Antipyrine | 5 | 7 | 20 | 96 | 0.002 | nan | 300 | 0.45 | 11.4 | -13.98 | 47.1 | 188.23 | 0.30195 | 1.4 | nan | 0.38 | 0.10825 | -1 | 0.72001 | 74.8 | Artiﬁcial neural network models based on QSAR for predicting rejection of neutral organic compounds by polyamide nanoﬁltration and reverse osmosis membranes
De-HL | NF | Antipyrine | 5 | 7 | 20 | 96 | 0.002 | nan | 300 | 0.45 | 11.4 | -13.98 | 47.1 | 188.23 | 0.30195 | 1.4 | nan | 0.38 | 0.10825 | -1 | 0.72001 | 74.8 | Artiﬁcial neural network models based on QSAR for predicting rejection of neutral organic compounds by polyamide nanoﬁltration and reverse osmosis membranes
De-HL | NF | Atenolol | 5 | 8 | 20 | 0.5 | 0.002 | 200 | 300 | 0.45 | 11.4 | -13.98 | 47.1 | 266.341 | 0.3846 | nan | 9.58 | 0.16 | 0.021119 | 0.97437 | -2.2807 | 79.51 | Influence of membrane fouling by (pretreated) surface water on rejection of pharmaceutically active compounds (PhACs) by nanofilltration membranes
De-HL | NF | Benzonitrile | 8 | 6 | 25 | 2 | 0.20625 | 4500 | 300 | 0.45 | 11.4 | -13.98 | 47.1 | 103.124 | 0.2322 | nan | nan | 1.56 | 0.23425 | 0 | 1.56 | 5 | Relation between membrane characteristics and performance in nanofiltration
De-HL | NF | Benzylalcohol | 8 | 6 | 25 | 2 | 0.21628 | 4500 | 300 | 0.45 | 11.4 | -13.98 | 47.1 | 108.14 | 0.23408 | 15.4 | nan | 1.1 | 0.23023 | -3.9811e-10 | 1.1 | 9 | Relation between membrane characteristics and performance in nanofiltration
De-HL | NF | Benzylideneacetone | 8 | 6 | 25 | 2 | 0.29238 | 4500 | 300 | 0.45 | 11.4 | -13.98 | 47.1 | 146.189 | 0.28561 | nan | nan | 2.07 | 0.13346 | 0 | 2.07 | 17 | Relation between membrane characteristics and performance in nanofiltration
De-HL | NF | Bezafibrate | 5 | 8 | 20 | 0.5 | 0.002 | 200 | 300 | 0.45 | 11.4 | -13.98 | 47.1 | 361.825 | 0.43184 | 3.29 | nan | 3.8 | 0.001629 | -0.99998 | 0.57297 | 88.9 | Influence of membrane fouling by (pretreated) surface water on rejection of pharmaceutically active compounds (PhACs) by nanofilltration membranes
De-HL | NF | caffeine | 13 | 6 | 22 | 1 | 10 | nan | 300 | nan | 11.4 | -35.3 | 47.1 | 194.194 | 0.30161 | 10.4 | nan | -0.07 | nan | 0 | -0.5456 | 75.2749 | Removal of pharmaceutically active compounds from water sources using nanofiltration and reverse osmosis membranes: Comparison of removal efficiencies and in-depth analysis of rejection mechanisms
De-HL | NF | caffeine | 13 | 8 | 22 | 1 | 10 | nan | 300 | nan | 11.4 | -35.3 | 47.1 | 194.194 | 0.30161 | 10.4 | nan | -0.07 | nan | 0 | -0.5456 | 73.9109 | Removal of pharmaceutically active compounds from water sources using nanofiltration and reverse osmosis membranes: Comparison of removal efficiencies and in-depth analysis of rejection mechanisms
De-HL | NF | Caprolactam | 8 | 7 | 20 | 0.5 | 0.11316 | nan | 300 | 0.45 | 11.4 | -13.98 | 47.1 | 113.16 | 0.24406 | nan | 16.61 | -0.19 | 0.20944 | 1 | -0.19 | 82.85 | Removal of organic contaminants by RO and NF membranes
De-HL | NF | Carbamazepine | 5 | 7 | 20 | 96 | 0.002 | nan | 300 | 0.45 | 11.4 | -13.98 | 47.1 | 236.274 | 0.33345 | 13.9 | nan | 2.45 | 0.067079 | 0 | 2.45 | 95 | Artiﬁcial neural network models based on QSAR for predicting rejection of neutral organic compounds by polyamide nanoﬁltration and reverse osmosis membranes
De-HL | NF | Carbamazepine | 5 | 8 | 20 | 0.5 | 0.002 | 200 | 300 | 0.45 | 11.4 | -13.98 | 47.1 | 236.274 | 0.33345 | 13.9 | nan | 2.45 | 0.067079 | 0 | 2.45 | 82.01 | Influence of membrane fouling by (pretreated) surface water on rejection of pharmaceutically active compounds (PhACs) by nanofilltration membranes
De-HL | NF | Carbamazepine | 5 | 7 | 25 | 24 | 0.02 | 212.5 | 300 | 0.45 | 11.4 | -13.98 | 47.1 | 236.274 | 0.33345 | 13.9 | nan | 2.45 | 0.067079 | 0 | 2.45 | 72.793 | Role of membrane and compound properties in affecting the rejection of pharmaceuticals by different RO/NF membranes
De-HL | NF | Carbamazepine | 5 | 7 | 25 | 0.5 | 0.02 | 212.5 | 300 | 0.45 | 11.4 | -13.98 | 47.1 | 236.274 | 0.33345 | 13.9 | nan | 2.45 | 0.067079 | 0 | 2.45 | 82.342 | Role of membrane and compound properties in affecting the rejection of pharmaceuticals by different RO/NF membranes
De-HL | NF | carbamazepine | 5 | 6 | 20 | 6 | 1 | 35 | 300 | nan | 11.4 | -35.3 | 47.1 | 236.274 | 0.33345 | 13.9 | nan | 2.45 | nan | 0 | 2.766 | 19.1 | Fit-for-Purpose Design of Nanofiltration Membranes for Simultaneous Nutrient Recovery and Micropollutant Removal
De-HL | NF | Cephalexin | 5 | 7 | 25 | 0.5 | 0.02 | 212.5 | 300 | 0.45 | 11.4 | -13.98 | 47.1 | 365.411 | 0.39125 | 2.53 | 7.14 | 0.65 | 0.017043 | -0.99992 | -3.4239 | 94.054 | Role of membrane and compound properties in affecting the rejection of pharmaceuticals by different RO/NF membranes
De-HL | NF | Cephalexin | 5 | 7 | 25 | 24 | 0.02 | 212.5 | 300 | 0.45 | 11.4 | -13.98 | 47.1 | 365.411 | 0.39125 | 2.53 | 7.14 | 0.65 | 0.017043 | -0.99992 | -3.4239 | 95.135 | Role of membrane and compound properties in affecting the rejection of pharmaceuticals by different RO/NF membranes
De-HL | NF | Chloramphenicol | 5 | 7 | 25 | 24 | 0.02 | 212.5 | 300 | 0.45 | 11.4 | -13.98 | 47.1 | 323.132 | 0.35676 | 11.03 | nan | 1.1 | 0.042931 | -9.3317e-05 | 1.1 | 72.973 | Role of membrane and compound properties in affecting the rejection of pharmaceuticals by different RO/NF membranes
De-HL | NF | Chloramphenicol | 5 | 7 | 25 | 0.5 | 0.02 | 212.5 | 300 | 0.45 | 11.4 | -13.98 | 47.1 | 323.132 | 0.35676 | 11.03 | nan | 1.1 | 0.042931 | -9.3317e-05 | 1.1 | 75.495 | Role of membrane and compound properties in affecting the rejection of pharmaceuticals by different RO/NF membranes
De-HL | NF | Ciprofloxacin | 15 | 7 | 20 | 0.5 | 10 | nan | 300 | 0.45 | 11.4 | -13.98 | 47.1 | 331.347 | 0.36894 | 6.16 | 8.62 | 0.28 | 0.032446 | 0.70091 | -1.9669 | 98.2 | Effect of water matrices on removal of veterinary pharmaceuticals by nanofiltration and reverse osmosis membranes
De-HL | NF | Ciprofloxacin | 5 | 7 | 25 | 24 | 0.02 | 212.5 | 300 | 0.45 | 11.4 | -13.98 | 47.1 | 331.347 | 0.36894 | 6.16 | 8.62 | 0.28 | 0.032446 | 0.70091 | -1.9669 | 94.054 | Role of membrane and compound properties in affecting the rejection of pharmaceuticals by different RO/NF membranes
De-HL | NF | Ciprofloxacin | 5 | 7 | 25 | 0.5 | 0.02 | 212.5 | 300 | 0.45 | 11.4 | -13.98 | 47.1 | 331.347 | 0.36894 | 6.16 | 8.62 | 0.28 | 0.032446 | 0.70091 | -1.9669 | 99.279 | Role of membrane and compound properties in affecting the rejection of pharmaceuticals by different RO/NF membranes
De-HL | NF | Clenbuterol | 5 | 8 | 20 | 0.5 | 0.002 | 200 | 300 | 0.45 | 11.4 | -13.98 | 47.1 | 277.195 | 0.34256 | nan | 13.29 | 2.2 | 0.057 | 0.99999 | 0.060009 | 78.34 | Influence of membrane fouling by (pretreated) surface water on rejection of pharmaceutically active compounds (PhACs) by nanofilltration membranes
De-HL | NF | Clofibric acid | 5 | 8 | 20 | 0.5 | 0.002 | 200 | 300 | 0.45 | 11.4 | -13.98 | 47.1 | 214.648 | 0.31494 | 3.12 | nan | 2.57 | 0.090082 | -0.99999 | -0.22719 | 86.34 | Influence of membrane fouling by (pretreated) surface water on rejection of pharmaceutically active compounds (PhACs) by nanofilltration membranes
De-HL | NF | Clofibric acid | 5 | 7 | 25 | 0.5 | 0.02 | 212.5 | 300 | 0.45 | 11.4 | -13.98 | 47.1 | 214.648 | 0.31494 | 3.12 | nan | 2.57 | 0.090082 | -0.99987 | -0.22685 | 91.171 | Role of membrane and compound properties in affecting the rejection of pharmaceuticals by different RO/NF membranes
De-HL | NF | Clofibric acid | 5 | 7 | 25 | 24 | 0.02 | 212.5 | 300 | 0.45 | 11.4 | -13.98 | 47.1 | 214.648 | 0.31494 | 3.12 | nan | 2.57 | 0.090082 | -0.99987 | -0.22685 | 91.712 | Role of membrane and compound properties in affecting the rejection of pharmaceuticals by different RO/NF membranes
De-HL | NF | Congo red | 8 | 3 | 25 | 2 | 0.13933 | 4500 | 300 | 0.45 | 11.4 | -13.98 | 47.1 | 696.678 | 1.325 | 9 | nan | 3.61 | 3.7809 | -2 | 2.36 | 84 | Relation between membrane characteristics and performance in nanofiltration
De-HL | NF | Congo red | 8 | 10 | 25 | 2 | 0.13933 | 4500 | 300 | 0.45 | 11.4 | -13.98 | 47.1 | 696.678 | 1.325 | 9 | nan | 3.61 | 3.7809 | -2 | 2.36 | 97 | Relation between membrane characteristics and performance in nanofiltration
De-HL | NF | Creatine | 8 | 7 | 20 | 0.5 | 0.13114 | nan | 300 | 0.45 | 11.4 | -13.98 | 47.1 | 131.135 | 0.22241 | 3.8 | 12.7 | -3.72 | 0.2558 | 0.99369 | -3.9731 | 96.65 | Removal of organic contaminants by RO and NF membranes
De-HL | NF | Cyclophosphamide | 5 | 7 | 20 | 96 | 0.002 | nan | 300 | 0.45 | 11.4 | -13.98 | 47.1 | 261.089 | 0.34372 | nan | 2.84 | 0.63 | 0.055779 | 6.9178e-05 | 0.63 | 96.5 | Artiﬁcial neural network models based on QSAR for predicting rejection of neutral organic compounds by polyamide nanoﬁltration and reverse osmosis membranes
De-HL | NF | Cyclophosphamide | 5 | 8 | 20 | 0.5 | 0.002 | 200 | 300 | 0.45 | 11.4 | -13.98 | 47.1 | 261.089 | 0.34372 | nan | 2.84 | 0.63 | 0.055779 | 6.9183e-06 | 0.63 | 84.26 | Influence of membrane fouling by (pretreated) surface water on rejection of pharmaceutically active compounds (PhACs) by nanofilltration membranes
De-HL | NF | Dexamethasone | 15 | 7 | 20 | 0.5 | 10 | nan | 300 | 0.45 | 11.4 | -13.98 | 47.1 | 392.467 | 0.44094 | 12.13 | nan | 1.83 | 0.00040521 | -7.413e-06 | 1.83 | 100 | Effect of water matrices on removal of veterinary pharmaceuticals by nanofiltration and reverse osmosis membranes
De-HL | NF | Diclofenac | 5 | 8 | 20 | 0.5 | 0.002 | 200 | 300 | 0.45 | 11.4 | -13.98 | 47.1 | 296.153 | 0.34769 | 4.15 | nan | 4.51 | 0.051687 | -0.99986 | 2.187 | 86.64 | Influence of membrane fouling by (pretreated) surface water on rejection of pharmaceutically active compounds (PhACs) by nanofilltration membranes
De-HL | NF | Diclofenac | 5 | 7 | 25 | 24 | 0.02 | 212.5 | 300 | 0.45 | 11.4 | -13.98 | 47.1 | 296.153 | 0.34769 | 4.15 | nan | 4.51 | 0.051687 | -0.99859 | 2.1899 | 89.369 | Role of membrane and compound properties in affecting the rejection of pharmaceuticals by different RO/NF membranes
De-HL | NF | Diclofenac | 5 | 7 | 25 | 0.5 | 0.02 | 212.5 | 300 | 0.45 | 11.4 | -13.98 | 47.1 | 296.153 | 0.34769 | 4.15 | nan | 4.51 | 0.051687 | -0.99859 | 2.1899 | 97.477 | Role of membrane and compound properties in affecting the rejection of pharmaceuticals by different RO/NF membranes
De-HL | NF | diclofenac sodium | 5 | 6 | 20 | 6 | 1 | 35 | 300 | nan | 11.4 | -35.3 | 47.1 | 316.9986 | 0.36458 | 4.01 | -1.08 | 4.259 | nan | -0.9899 | 2.2739 | 56.5 | Fit-for-Purpose Design of Nanofiltration Membranes for Simultaneous Nutrient Recovery and Micropollutant Removal
De-HL | NF | Diltiazem | 5 | 7 | 25 | 24 | 0.02 | 212.5 | 300 | 0.45 | 11.4 | -13.98 | 47.1 | 414.527 | 0.46855 | nan | 8.06 | 2.7 | 0.0016987 | 0.91988 | 1.2277 | 97.477 | Role of membrane and compound properties in affecting the rejection of pharmaceuticals by different RO/NF membranes
De-HL | NF | Diltiazem | 5 | 7 | 25 | 0.5 | 0.02 | 212.5 | 300 | 0.45 | 11.4 | -13.98 | 47.1 | 414.527 | 0.46855 | nan | 8.06 | 2.7 | 0.0016987 | 0.91988 | 1.2277 | 99.82 | Role of membrane and compound properties in affecting the rejection of pharmaceuticals by different RO/NF membranes
De-HL | NF | Diphenylaminosulfonic acid | 8 | 3 | 25 | 2 | 0.049856 | 4500 | 300 | 0.45 | 11.4 | -13.98 | 47.1 | 249.29 | 0.32418 | -1.33 | nan | 2.39 | 0.078173 | -0.99995 | -1.9248 | 74 | Relation between membrane characteristics and performance in nanofiltration
De-HL | NF | Diphenylaminosulfonic acid | 8 | 10 | 25 | 2 | 0.049856 | 4500 | 300 | 0.45 | 11.4 | -13.98 | 47.1 | 249.29 | 0.32418 | -1.33 | nan | 2.39 | 0.078173 | -1 | -1.925 | 99 | Relation between membrane characteristics and performance in nanofiltration
De-HL | NF | Eosin | 8 | 3 | 25 | 2 | 0.13418 | 4500 | 300 | 0.45 | 11.4 | -13.98 | 47.1 | 691.859 | 0.55 | 3.67 | nan | 4.297 | 0.049383 | -0.175 | 4.21 | 100 | Relation between membrane characteristics and performance in nanofiltration
De-HL | NF | Eosin | 8 | 10 | 25 | 2 | 0.13418 | 4500 | 300 | 0.45 | 11.4 | -13.98 | 47.1 | 691.859 | 0.55 | 3.67 | nan | 4.297 | 0.049383 | -1 | 0.83 | 99 | Relation between membrane characteristics and performance in nanofiltration
De-HL | NF | Erythromycin | 5 | 7 | 25 | 24 | 0.02 | 212.5 | 300 | 0.45 | 11.4 | -13.98 | 47.1 | 733.937 | 0.67972 | nan | 8.9 | 3.06 | 0.2606 | 0.98757 | 0.81536 | 99.459 | Role of membrane and compound properties in affecting the rejection of pharmaceuticals by different RO/NF membranes
De-HL | NF | Erythromycin | 5 | 7 | 25 | 0.5 | 0.02 | 212.5 | 300 | 0.45 | 11.4 | -13.98 | 47.1 | 733.937 | 0.67972 | nan | 8.9 | 3.06 | 0.2606 | 0.98757 | 0.81536 | 100 | Role of membrane and compound properties in affecting the rejection of pharmaceuticals by different RO/NF membranes
De-HL | NF | Febantel | 15 | 7 | 20 | 0.5 | 10 | nan | 300 | 0.45 | 11.4 | -13.98 | 47.1 | 446.485 | 0.47859 | nan | 7.6 | 1.95 | 0.0040369 | 0.79924 | 2.4416 | 100 | Effect of water matrices on removal of veterinary pharmaceuticals by nanofiltration and reverse osmosis membranes
De-HL | NF | Fenoprofen | 5 | 8 | 20 | 0.5 | 0.002 | 200 | 300 | 0.45 | 11.4 | -13.98 | 47.1 | 242.274 | 0.35256 | 4.5 | nan | 3.1 | 0.046884 | -0.99968 | 0.84492 | 73.77 | Influence of membrane fouling by (pretreated) surface water on rejection of pharmaceutically active compounds (PhACs) by nanofilltration membranes
De-HL | NF | Formaldehyde | 8 | 7 | 20 | 0.5 | 0.030026 | nan | 300 | 0.45 | 11.4 | -13.98 | 47.1 | 30.026 | 0.12738 | 13.27 | nan | 0.35 | 0.51401 | -5.3703e-07 | 0.35 | 3.35 | Removal of organic contaminants by RO and NF membranes
De-HL | NF | Gemfibrozil | 5 | 8 | 20 | 0.5 | 0.002 | 200 | 300 | 0.45 | 11.4 | -13.98 | 47.1 | 250.338 | 0.38845 | 4.5 | nan | 4.39 | 0.018706 | -0.99968 | 2.3436 | 83.02 | Influence of membrane fouling by (pretreated) surface water on rejection of pharmaceutically active compounds (PhACs) by nanofilltration membranes
De-HL | NF | Gemfibrozil | 5 | 7 | 25 | 24 | 0.02 | 212.5 | 300 | 0.45 | 11.4 | -13.98 | 47.1 | 250.338 | 0.38845 | 4.5 | nan | 4.39 | 0.018706 | -0.99685 | 2.3494 | 95.856 | Role of membrane and compound properties in affecting the rejection of pharmaceuticals by different RO/NF membranes
De-HL | NF | Gemfibrozil | 5 | 7 | 25 | 0.5 | 0.02 | 212.5 | 300 | 0.45 | 11.4 | -13.98 | 47.1 | 250.338 | 0.38845 | 4.5 | nan | 4.39 | 0.018706 | -0.99685 | 2.3494 | 99.279 | Role of membrane and compound properties in affecting the rejection of pharmaceuticals by different RO/NF membranes
De-HL | NF | Glucose | 5 | 7 | 20 | 96 | 0.002 | nan | 300 | 0.45 | 11.4 | -13.98 | 47.1 | 180.156 | 0.25156 | 12.45 | nan | -3.24 | 0.19446 | -3.5481e-06 | -3.24 | 90 | Artiﬁcial neural network models based on QSAR for predicting rejection of neutral organic compounds by polyamide nanoﬁltration and reverse osmosis membranes
De-HL | NF | glucose | 1 | 7 | 25 | 12 | 10 | 68 | 300 | 0.45 | 11.4 | -13.98 | 47.1 | 180.156 | 0.25156 | 12.45 | nan | -3.24 | 0.19446 | -3.5481e-06 | -3.24 | 70.6458 | Role of membrane and compound properties in affecting the rejection of pharmaceuticals by different RO/NF membranes
De-HL | NF | glucose | 1.5 | 7 | 25 | 12 | 10 | 102 | 300 | 0.45 | 11.4 | -13.98 | 47.1 | 180.156 | 0.25156 | 12.45 | nan | -3.24 | 0.19446 | -3.5481e-06 | -3.24 | 77.6908 | Role of membrane and compound properties in affecting the rejection of pharmaceuticals by different RO/NF membranes
De-HL | NF | glucose | 3 | 7 | 25 | 12 | 10 | 212.5 | 300 | 0.45 | 11.4 | -13.98 | 47.1 | 180.156 | 0.25156 | 12.45 | nan | -3.24 | 0.19446 | -3.5481e-06 | -3.24 | 80.0391 | Role of membrane and compound properties in affecting the rejection of pharmaceuticals by different RO/NF membranes
De-HL | NF | glucose | 4.5 | 7 | 25 | 12 | 10 | 312.25 | 300 | 0.45 | 11.4 | -13.98 | 47.1 | 180.156 | 0.25156 | 12.45 | nan | -3.24 | 0.19446 | -3.5481e-06 | -3.24 | 82.3875 | Role of membrane and compound properties in affecting the rejection of pharmaceuticals by different RO/NF membranes
De-HL | NF | glucose | 6 | 7 | 25 | 12 | 10 | 382 | 300 | 0.45 | 11.4 | -13.98 | 47.1 | 180.156 | 0.25156 | 12.45 | nan | -3.24 | 0.19446 | -3.5481e-06 | -3.24 | 85.1272 | Role of membrane and compound properties in affecting the rejection of pharmaceuticals by different RO/NF membranes
De-HL | NF | glucose | 7.5 | 7 | 25 | 12 | 10 | 395 | 300 | 0.45 | 11.4 | -13.98 | 47.1 | 180.156 | 0.25156 | 12.45 | nan | -3.24 | 0.19446 | -3.5481e-06 | -3.24 | 87.8669 | Role of membrane and compound properties in affecting the rejection of pharmaceuticals by different RO/NF membranes
De-HL | NF | glucose | 9 | 7 | 25 | 12 | 10 | 457 | 300 | 0.45 | 11.4 | -13.98 | 47.1 | 180.156 | 0.25156 | 12.45 | nan | -3.24 | 0.19446 | -3.5481e-06 | -3.24 | 91.3894 | Role of membrane and compound properties in affecting the rejection of pharmaceuticals by different RO/NF membranes
De-HL | NF | Glutamine | 8 | 3 | 25 | 2 | 0.029229 | 4500 | 300 | 0.45 | 11.4 | -13.98 | 47.1 | 146.146 | 0.24376 | 2.27 | nan | -3.64 | 0.21004 | -0.84302 | -3.8002 | 97 | Relation between membrane characteristics and performance in nanofiltration
De-HL | NF | Glutamine | 8 | 10 | 25 | 2 | 0.029229 | 4500 | 300 | 0.45 | 11.4 | -13.98 | 47.1 | 146.146 | 0.24376 | 2.27 | nan | -3.64 | 0.21004 | -1 | -3.8301 | 87 | Relation between membrane characteristics and performance in nanofiltration
De-HL | NF | Ibuprofen | 5 | 8 | 20 | 0.5 | 0.002 | 200 | 300 | 0.45 | 11.4 | -13.98 | 47.1 | 206.285 | 0.37273 | 5.2 | nan | 3.97 | 0.029487 | -0.99842 | 0.73061 | 83.88 | Influence of membrane fouling by (pretreated) surface water on rejection of pharmaceutically active compounds (PhACs) by nanofilltration membranes
De-HL | NF | Indomethacin | 5 | 7 | 25 | 24 | 0.02 | 212.5 | 300 | 0.45 | 11.4 | -13.98 | 47.1 | 357.793 | 0.40616 | 4.5 | nan | 4.27 | 0.0094919 | -0.99685 | 1.4543 | 93.153 | Role of membrane and compound properties in affecting the rejection of pharmaceuticals by different RO/NF membranes
De-HL | NF | Indomethacin | 5 | 7 | 25 | 0.5 | 0.02 | 212.5 | 300 | 0.45 | 11.4 | -13.98 | 47.1 | 357.793 | 0.40616 | 4.5 | nan | 4.27 | 0.0094919 | -0.99685 | 1.4543 | 100 | Role of membrane and compound properties in affecting the rejection of pharmaceuticals by different RO/NF membranes
De-HL | NF | Isoleucine | 8 | 3 | 25 | 2 | 0.026235 | 4500 | 300 | 0.45 | 11.4 | -13.98 | 47.1 | 131.175 | 0.26436 | 2.17 | 9.13 | -1.7 | 0.17019 | 0.99999 | -1.6038 | 92 | Relation between membrane characteristics and performance in nanofiltration
De-HL | NF | Isoleucine | 8 | 10 | 25 | 2 | 0.026235 | 4500 | 300 | 0.45 | 11.4 | -13.98 | 47.1 | 131.175 | 0.26436 | 2.17 | 9.13 | -1.7 | 0.17019 | -1 | -1.7962 | 92 | Relation between membrane characteristics and performance in nanofiltration
De-HL | NF | Isopropanol | 8 | 7 | 20 | 0.5 | 0.060096 | nan | 300 | 0.45 | 11.4 | -13.98 | 47.1 | 60.096 | 0.19536 | 17.1 | nan | 0.05 | 0.32021 | -7.9433e-11 | 0.05 | 65.27 | Removal of organic contaminants by RO and NF membranes
De-HL | NF | Janus green | 8 | 3 | 25 | 2 | 0.090992 | 4500 | 300 | 0.45 | 11.4 | -13.98 | 47.1 | 454.965 | nan | 3.59 | nan | 3.129 | nan | 1.83 | 2.43 | 99 | Relation between membrane characteristics and performance in nanofiltration
De-HL | NF | Janus green | 8 | 10 | 25 | 2 | 0.090992 | 4500 | 300 | 0.45 | 11.4 | -13.98 | 47.1 | 454.965 | nan | 3.59 | nan | 3.129 | nan | 1 | 3.13 | 89 | Relation between membrane characteristics and performance in nanofiltration
De-HL | NF | Ketoprofen | 5 | 8 | 20 | 0.5 | 0.002 | 200 | 300 | 0.45 | 11.4 | -13.98 | 47.1 | 254.285 | 0.36022 | 3.98 | nan | 3.12 | 0.039809 | -0.9999 | 0.89972 | 83.99 | Influence of membrane fouling by (pretreated) surface water on rejection of pharmaceutically active compounds (PhACs) by nanofilltration membranes
De-HL | NF | Maltose | 8 | 6 | 25 | 2 | 0.68459 | 4500 | 300 | 0.45 | 11.4 | -13.98 | 47.1 | 342.297 | 0.47726 | 12.39 | nan | -4.703 | 0.0036684 | -4.0738e-07 | -4.7 | 94 | Relation between membrane characteristics and performance in nanofiltration
De-HL | NF | Methanol | 8 | 7 | 20 | 0.5 | 0.032042 | nan | 300 | 0.45 | 11.4 | -13.98 | 47.1 | 32.042 | 0.13146 | 15.3 | nan | -0.77 | 0.50108 | -5.0119e-09 | -0.77 | 3.77 | Removal of organic contaminants by RO and NF membranes
De-HL | NF | Methyl Orange | 8 | 3 | 25 | 2 | 0.065466 | 4500 | 300 | 0.45 | 11.4 | -13.98 | 47.1 | 327.341 | 0.55941 | -2.86 | 3.58 | 2.61 | 0.059112 | -0.21 | 2.53 | 95 | Relation between membrane characteristics and performance in nanofiltration
De-HL | NF | Methyl Orange | 8 | 10 | 25 | 2 | 0.065466 | 4500 | 300 | 0.45 | 11.4 | -13.98 | 47.1 | 327.341 | 0.55941 | -2.86 | 3.58 | 2.61 | 0.059112 | -1 | 1.29 | 99 | Relation between membrane characteristics and performance in nanofiltration
De-HL | NF | Methylene Blue | 8 | 3 | 25 | 2 | 0.06397 | 4500 | 300 | 0.45 | 11.4 | -13.98 | 47.1 | 319.861 | 0.39179 | 2.44 | nan | 2.613 | 0.016731 | 1.21 | 2.52 | 95 | Relation between membrane characteristics and performance in nanofiltration
De-HL | NF | Methylene Blue | 8 | 10 | 25 | 2 | 0.06397 | 4500 | 300 | 0.45 | 11.4 | -13.98 | 47.1 | 319.861 | 0.39179 | 2.44 | nan | 2.613 | 0.016731 | 1 | 2.61 | 99 | Relation between membrane characteristics and performance in nanofiltration
De-HL | NF | Metoprolol | 5 | 8 | 20 | 0.5 | 0.002 | 200 | 300 | 0.45 | 11.4 | -13.98 | 47.1 | 267.369 | 0.40574 | nan | 9.56 | 1.88 | 0.0096729 | 0.9732 | -0.66558 | 80.98 | Influence of membrane fouling by (pretreated) surface water on rejection of pharmaceutically active compounds (PhACs) by nanofilltration membranes
De-HL | NF | Metoprolol | 5 | 7 | 25 | 24 | 0.02 | 212.5 | 300 | 0.45 | 11.4 | -13.98 | 47.1 | 267.369 | 0.40574 | nan | 9.56 | 1.88 | 0.0096729 | 0.99725 | -0.7285 | 81.802 | Role of membrane and compound properties in affecting the rejection of pharmaceuticals by different RO/NF membranes
De-HL | NF | Metoprolol | 5 | 7 | 25 | 0.5 | 0.02 | 212.5 | 300 | 0.45 | 11.4 | -13.98 | 47.1 | 267.369 | 0.40574 | nan | 9.56 | 1.88 | 0.0096729 | 0.99725 | -0.7285 | 82.703 | Role of membrane and compound properties in affecting the rejection of pharmaceuticals by different RO/NF membranes
De-HL | NF | Nalidixic acid | 5 | 7 | 25 | 24 | 0.02 | 212.5 | 300 | 0.45 | 11.4 | -13.98 | 47.1 | 232.239 | 0.32026 | 6.01 | nan | 1.59 | 0.083128 | -0.90717 | 0.99467 | 92.252 | Role of membrane and compound properties in affecting the rejection of pharmaceuticals by different RO/NF membranes
De-HL | NF | Nalidixic acid | 5 | 7 | 25 | 0.5 | 0.02 | 212.5 | 300 | 0.45 | 11.4 | -13.98 | 47.1 | 232.239 | 0.32026 | 6.01 | nan | 1.59 | 0.083128 | -0.90717 | 0.99467 | 97.838 | Role of membrane and compound properties in affecting the rejection of pharmaceuticals by different RO/NF membranes
De-HL | NF | Naproxen | 5 | 8 | 20 | 0.5 | 0.002 | 200 | 300 | 0.45 | 11.4 | -13.98 | 47.1 | 230.263 | 0.33245 | 4.84 | 2.74 | 3.18 | 0.068238 | -0.99931 | 1.0857 | 77.4 | Influence of membrane fouling by (pretreated) surface water on rejection of pharmaceutically active compounds (PhACs) by nanofilltration membranes
De-HL | NF | Naproxen | 5 | 7 | 25 | 0.5 | 0.02 | 212.5 | 300 | 0.45 | 11.4 | -13.98 | 47.1 | 230.263 | 0.33245 | 4.84 | 2.74 | 3.18 | 0.068238 | -0.99313 | 1.0986 | 89.55 | Role of membrane and compound properties in affecting the rejection of pharmaceuticals by different RO/NF membranes
De-HL | NF | Naproxen | 5 | 7 | 25 | 24 | 0.02 | 212.5 | 300 | 0.45 | 11.4 | -13.98 | 47.1 | 230.263 | 0.33245 | 4.84 | 2.74 | 3.18 | 0.068238 | -0.99313 | 1.0986 | 91.351 | Role of membrane and compound properties in affecting the rejection of pharmaceuticals by different RO/NF membranes
De-HL | NF | Neutral red | 8 | 3 | 25 | 2 | 0.057756 | 4500 | 300 | 0.45 | 11.4 | -13.98 | 47.1 | 288.782 | 0.65 | 5.1 | nan | 3.22 | 0.19753 | 1.04 | 3.22 | 90 | Relation between membrane characteristics and performance in nanofiltration
De-HL | NF | Neutral red | 8 | 10 | 25 | 2 | 0.057756 | 4500 | 300 | 0.45 | 11.4 | -13.98 | 47.1 | 288.782 | 0.65 | 5.1 | nan | 3.22 | 0.19753 | 0 | 3.22 | 79 | Relation between membrane characteristics and performance in nanofiltration
De-HL | NF | Nizatidine | 5 | 7 | 25 | 24 | 0.02 | 212.5 | 300 | 0.45 | 11.4 | -13.98 | 47.1 | 331.467 | 0.41188 | nan | 7.31 | 1.1 | 0.0071761 | 0.67124 | 1.0178 | 85.586 | Role of membrane and compound properties in affecting the rejection of pharmaceuticals by different RO/NF membranes
De-HL | NF | Nizatidine | 5 | 7 | 25 | 0.5 | 0.02 | 212.5 | 300 | 0.45 | 11.4 | -13.98 | 47.1 | 331.467 | 0.41188 | nan | 7.31 | 1.1 | 0.0071761 | 0.67124 | 1.0178 | 90.27 | Role of membrane and compound properties in affecting the rejection of pharmaceuticals by different RO/NF membranes
De-HL | NF | Norfloxacin | 5 | 7 | 25 | 24 | 0.02 | 212.5 | 300 | 0.45 | 11.4 | -13.98 | 47.1 | 319.336 | 0.38544 | 6.34 | 8.75 | -1.03 | 0.020585 | 0.83591 | -3.1378 | 95.676 | Role of membrane and compound properties in affecting the rejection of pharmaceuticals by different RO/NF membranes
De-HL | NF | Norfloxacin | 5 | 7 | 25 | 0.5 | 0.02 | 212.5 | 300 | 0.45 | 11.4 | -13.98 | 47.1 | 319.336 | 0.38544 | 6.34 | 8.75 | -1.03 | 0.020585 | 0.83591 | -3.1378 | 99.459 | Role of membrane and compound properties in affecting the rejection of pharmaceuticals by different RO/NF membranes
De-HL | NF | omeprazole | 13 | 6 | 22 | 1 | 10 | nan | 300 | nan | 11.4 | -35.3 | 47.1 | 345.1147 | 0.39919 | 9.68 | 4.77 | 2.434 | nan | 0.0558 | 2.4093 | 89.6702 | Removal of pharmaceutically active compounds from water sources using nanofiltration and reverse osmosis membranes: Comparison of removal efficiencies and in-depth analysis of rejection mechanisms
De-HL | NF | omeprazole | 13 | 8 | 22 | 1 | 10 | nan | 300 | nan | 11.4 | -35.3 | 47.1 | 345.1147 | 0.39919 | 9.68 | 4.77 | 2.434 | nan | -0.02 | 2.4253 | 95.9874 | Removal of pharmaceutically active compounds from water sources using nanofiltration and reverse osmosis membranes: Comparison of removal efficiencies and in-depth analysis of rejection mechanisms
De-HL | NF | Patent Blue | 8 | 3 | 25 | 2 | 0.11333 | 4500 | 300 | 0.45 | 11.4 | -13.98 | 47.1 | 566.677 | 1.13 | -2.74 | 4.91 | -1.99 | 2.2835 | 0.94 | -0.07 | 92 | Relation between membrane characteristics and performance in nanofiltration
De-HL | NF | Patent Blue | 8 | 10 | 25 | 2 | 0.11333 | 4500 | 300 | 0.45 | 11.4 | -13.98 | 47.1 | 566.677 | 1.13 | -2.74 | 4.91 | -1.99 | 2.2835 | -1 | -2.71 | 99 | Relation between membrane characteristics and performance in nanofiltration
De-HL | NF | Pentoxifylline | 5 | 7 | 20 | 96 | 0.002 | nan | 300 | 0.45 | 11.4 | -13.98 | 47.1 | 278.312 | 0.36207 | nan | 0.5 | 0.29 | 0.038178 | 3.1623e-07 | 0.29 | 98.6 | Artiﬁcial neural network models based on QSAR for predicting rejection of neutral organic compounds by polyamide nanoﬁltration and reverse osmosis membranes
De-HL | NF | Pentoxifylline | 5 | 8 | 20 | 0.5 | 0.002 | 200 | 300 | 0.45 | 11.4 | -13.98 | 47.1 | 278.312 | 0.36207 | nan | 0.5 | 0.29 | 0.038178 | 3.1623e-08 | 0.29 | 82.75 | Influence of membrane fouling by (pretreated) surface water on rejection of pharmaceutically active compounds (PhACs) by nanofilltration membranes
De-HL | NF | Phenazone | 5 | 8 | 20 | 0.5 | 0.002 | 200 | 300 | 0.45 | 11.4 | -13.98 | 47.1 | 196.209 | 0.30956 | nan | 0.65 | 0.38 | 0.097398 | 4.4668e-08 | 0.38 | 72.48 | Influence of membrane fouling by (pretreated) surface water on rejection of pharmaceutically active compounds (PhACs) by nanofilltration membranes
De-HL | NF | Phenylalanine | 8 | 3 | 25 | 2 | 0.033038 | 4500 | 300 | 0.45 | 11.4 | -13.98 | 47.1 | 165.192 | 0.27239 | 2.2 | 9.08 | -1.38 | 0.15579 | 0.99999 | -1.3269 | 93 | Relation between membrane characteristics and performance in nanofiltration
De-HL | NF | Phenylalanine | 8 | 10 | 25 | 2 | 0.033038 | 4500 | 300 | 0.45 | 11.4 | -13.98 | 47.1 | 165.192 | 0.27239 | 2.2 | 9.08 | -1.38 | 0.15579 | -1 | -1.4331 | 95 | Relation between membrane characteristics and performance in nanofiltration
De-HL | NF | Pindolol | 5 | 8 | 20 | 0.5 | 0.002 | 200 | 300 | 0.45 | 11.4 | -13.98 | 47.1 | 248.326 | 0.36357 | nan | 9.54 | 1.75 | 0.036892 | 0.97197 | -0.70006 | 71.63 | Influence of membrane fouling by (pretreated) surface water on rejection of pharmaceutically active compounds (PhACs) by nanofilltration membranes
De-HL | NF | Propanolol | 5 | 8 | 20 | 0.5 | 0.002 | 200 | 300 | 0.45 | 11.4 | -13.98 | 47.1 | 294.802 | 0.41431 | nan | 9.53 | 3.48 | 0.00629 | 0.97133 | 0.74846 | 73.94 | Influence of membrane fouling by (pretreated) surface water on rejection of pharmaceutically active compounds (PhACs) by nanofilltration membranes
De-HL | NF | Propanolol | 5 | 7 | 25 | 24 | 0.02 | 212.5 | 300 | 0.45 | 11.4 | -13.98 | 47.1 | 294.802 | 0.41431 | nan | 9.53 | 3.48 | 0.00629 | 0.99706 | 0.67612 | 71.892 | Role of membrane and compound properties in affecting the rejection of pharmaceuticals by different RO/NF membranes
De-HL | NF | Propanolol | 5 | 7 | 25 | 0.5 | 0.02 | 212.5 | 300 | 0.45 | 11.4 | -13.98 | 47.1 | 294.802 | 0.41431 | nan | 9.53 | 3.48 | 0.00629 | 0.99706 | 0.67612 | 93.694 | Role of membrane and compound properties in affecting the rejection of pharmaceuticals by different RO/NF membranes
De-HL | NF | p-Tolualdehyde | 8 | 6 | 25 | 2 | 0.2403 | 4500 | 300 | 0.45 | 11.4 | -13.98 | 47.1 | 120.151 | 0.25309 | nan | nan | 2.26 | 0.19148 | 0 | 2.26 | 6 | Relation between membrane characteristics and performance in nanofiltration
De-HL | NF | Raffinose | 8 | 6 | 25 | 2 | 0.2403 | 4500 | 300 | 0.45 | 11.4 | -13.98 | 47.1 | 504.438 | 0.42415 | 12.81 | nan | -5.104 | 0.0032995 | -1.5488e-07 | -5.104 | 93 | Relation between membrane characteristics and performance in nanofiltration
De-HL | NF | Roxithromycin | 5 | 7 | 25 | 24 | 0.02 | 212.5 | 300 | 0.45 | 11.4 | -13.98 | 47.1 | 837.058 | 0.71771 | nan | 9.27 | 3.73 | 0.35393 | 0.99466 | 1.9419 | 98.378 | Role of membrane and compound properties in affecting the rejection of pharmaceuticals by different RO/NF membranes
De-HL | NF | Roxithromycin | 5 | 7 | 25 | 0.5 | 0.02 | 212.5 | 300 | 0.45 | 11.4 | -13.98 | 47.1 | 837.058 | 0.71771 | nan | 9.27 | 3.73 | 0.35393 | 0.99466 | 1.9419 | 99.82 | Role of membrane and compound properties in affecting the rejection of pharmaceuticals by different RO/NF membranes
De-HL | NF | Salbutamol | 5 | 8 | 20 | 0.5 | 0.002 | 200 | 300 | 0.45 | 11.4 | -13.98 | 47.1 | 239.315 | 0.35559 | nan | 10.7 | 0.64 | 0.044013 | 0.99801 | -1.9806 | 79.77 | Influence of membrane fouling by (pretreated) surface water on rejection of pharmaceutically active compounds (PhACs) by nanofilltration membranes
De-HL | NF | Serine | 8 | 3 | 25 | 2 | 0.021019 | 4500 | 300 | 0.45 | 11.4 | -13.98 | 47.1 | 105.093 | 0.1782 | 2.21 | 9.15 | -3.07 | 0.36481 | 0.99999 | -2.761 | 89 | Relation between membrane characteristics and performance in nanofiltration
De-HL | NF | Serine | 8 | 10 | 25 | 2 | 0.021019 | 4500 | 300 | 0.45 | 11.4 | -13.98 | 47.1 | 105.093 | 0.1782 | 2.21 | 9.15 | -3.07 | 0.36481 | -1 | -3.379 | 89 | Relation between membrane characteristics and performance in nanofiltration
De-HL | NF | Sotalol | 5 | 8 | 20 | 0.5 | 0.002 | 200 | 300 | 0.45 | 11.4 | -13.98 | 47.1 | 272.37 | 0.35775 | nan | 9.76 | 0.24 | 0.042029 | 0.98292 | -2.1451 | 75.56 | Influence of membrane fouling by (pretreated) surface water on rejection of pharmaceutically active compounds (PhACs) by nanofilltration membranes
De-HL | NF | Sulfadiazine | 5 | 7 | 25 | 0.5 | 0.02 | 212.5 | 300 | 0.45 | 11.4 | -13.98 | 47.1 | 250.283 | 0.30931 | 6.36 | nan | -0.09 | 0.097744 | -0.81361 | -0.09 | 81.622 | Role of membrane and compound properties in affecting the rejection of pharmaceuticals by different RO/NF membranes
De-HL | NF | Sulfadiazine | 5 | 7 | 25 | 24 | 0.02 | 212.5 | 300 | 0.45 | 11.4 | -13.98 | 47.1 | 250.283 | 0.30931 | 6.36 | nan | -0.09 | 0.097744 | -0.81361 | -0.09 | 88.829 | Role of membrane and compound properties in affecting the rejection of pharmaceuticals by different RO/NF membranes
De-HL | NF | Sulfamethazine | 5 | 7 | 25 | 0.5 | 0.02 | 212.5 | 300 | 0.45 | 11.4 | -13.98 | 47.1 | 278.337 | 0.33697 | 2.65 | 7.65 | 0.89 | 0.063087 | -0.99956 | 0.89 | 86.306 | Role of membrane and compound properties in affecting the rejection of pharmaceuticals by different RO/NF membranes
De-HL | NF | Sulfamethazine | 5 | 7 | 25 | 24 | 0.02 | 212.5 | 300 | 0.45 | 11.4 | -13.98 | 47.1 | 278.337 | 0.33697 | 2.65 | 7.65 | 0.89 | 0.063087 | -0.99956 | 0.89 | 88.829 | Role of membrane and compound properties in affecting the rejection of pharmaceuticals by different RO/NF membranes
De-HL | NF | Sulfamethoxazole | 15 | 7 | 20 | 0.5 | 10 | nan | 300 | 0.45 | 11.4 | -13.98 | 47.1 | 253.283 | 0.31534 | 1.6 | 5.7 | 0.89 | 0.089544 | -1.8591 | -0.16891 | 24.7 | Effect of water matrices on removal of veterinary pharmaceuticals by nanofiltration and reverse osmosis membranes
De-HL | NF | Sulfamethoxazole | 5 | 7 | 25 | 0.5 | 0.02 | 212.5 | 300 | 0.45 | 11.4 | -13.98 | 47.1 | 253.283 | 0.31534 | 1.6 | 5.7 | 0.89 | 0.089544 | -1.8591 | -0.16891 | 81.261 | Role of membrane and compound properties in affecting the rejection of pharmaceuticals by different RO/NF membranes
De-HL | NF | Sulfamethoxazole | 5 | 7 | 25 | 24 | 0.02 | 212.5 | 300 | 0.45 | 11.4 | -13.98 | 47.1 | 253.283 | 0.31534 | 1.6 | 5.7 | 0.89 | 0.089544 | -1.8591 | -0.16891 | 89.009 | Role of membrane and compound properties in affecting the rejection of pharmaceuticals by different RO/NF membranes
De-HL | NF | sulfamethoxazole | 13 | 6 | 22 | 1 | 10 | nan | 300 | nan | 11.4 | -35.3 | 47.1 | 253.283 | 0.31534 | 1.6 | 5.7 | 0.89 | nan | -0.5794 | 0.4777 | 74.7487 | Removal of pharmaceutically active compounds from water sources using nanofiltration and reverse osmosis membranes: Comparison of removal efficiencies and in-depth analysis of rejection mechanisms
De-HL | NF | sulfamethoxazole | 13 | 8 | 22 | 1 | 10 | nan | 300 | nan | 11.4 | -35.3 | 47.1 | 253.283 | 0.31534 | 1.6 | 5.7 | 0.89 | nan | -0.9928 | -0.1287 | 94.8174 | Removal of pharmaceutically active compounds from water sources using nanofiltration and reverse osmosis membranes: Comparison of removal efficiencies and in-depth analysis of rejection mechanisms
De-HL | NF | Sulpiride | 5 | 7 | 25 | 24 | 0.02 | 212.5 | 300 | 0.45 | 11.4 | -13.98 | 47.1 | 341.433 | 0.40194 | nan | 9.12 | 0.57 | 0.011405 | 0.99247 | -1.5845 | 83.784 | Role of membrane and compound properties in affecting the rejection of pharmaceuticals by different RO/NF membranes
De-HL | NF | Sulpiride | 5 | 7 | 25 | 0.5 | 0.02 | 212.5 | 300 | 0.45 | 11.4 | -13.98 | 47.1 | 341.433 | 0.40194 | nan | 9.12 | 0.57 | 0.011405 | 0.99247 | -1.5845 | 87.928 | Role of membrane and compound properties in affecting the rejection of pharmaceuticals by different RO/NF membranes
De-HL | NF | Terbutaline | 5 | 8 | 20 | 0.5 | 0.002 | 200 | 300 | 0.45 | 11.4 | -13.98 | 47.1 | 225.288 | 0.33959 | nan | 8.65 | 0.9 | 0.060202 | 0.81708 | -1.6026 | 72.06 | Influence of membrane fouling by (pretreated) surface water on rejection of pharmaceutically active compounds (PhACs) by nanofilltration membranes
De-HL | NF | Trimethoprim | 15 | 7 | 20 | 0.5 | 10 | nan | 300 | 0.45 | 11.4 | -13.98 | 47.1 | 290.323 | 0.37985 | nan | 7.12 | 0.91 | 0.024303 | 0.56864 | -0.53819 | 65.6 | Effect of water matrices on removal of veterinary pharmaceuticals by nanofiltration and reverse osmosis membranes
De-HL | NF | trimethoprim | 5 | 6 | 20 | 6 | 1 | 35 | 300 | nan | 11.4 | -35.3 | 47.1 | 290.323 | 0.37985 | nan | 7.12 | 0.91 | nan | 0.993 | 0.2691 | 31.3 | Fit-for-Purpose Design of Nanofiltration Membranes for Simultaneous Nutrient Recovery and Micropollutant Removal
De-HL | NF | Tryptophane | 8 | 3 | 25 | 2 | 0.040846 | 4500 | 300 | 0.45 | 11.4 | -13.98 | 47.1 | 204.229 | 0.29242 | 2.38 | 9.39 | -1.06 | 0.12262 | 1 | -1.06 | 95 | Relation between membrane characteristics and performance in nanofiltration
De-HL | NF | Tryptophane | 8 | 10 | 25 | 2 | 0.040846 | 4500 | 300 | 0.45 | 11.4 | -13.98 | 47.1 | 204.229 | 0.29242 | 2.38 | 9.39 | -1.06 | 0.12262 | -1 | -1.06 | 96 | Relation between membrane characteristics and performance in nanofiltration
De-HL | NF | Urea | 8 | 7 | 20 | 0.5 | 0.060056 | nan | 300 | 0.45 | 11.4 | -13.98 | 47.1 | 60.056 | 0.14277 | 0.1 | nan | -2.11 | 0.46612 | -1 | -3.735 | 17.16 | Removal of organic contaminants by RO and NF membranes
De-HL | NF | Xylitol | 8 | 6 | 25 | 2 | 0.30026 | 4500 | 300 | 0.45 | 11.4 | -13.98 | 47.1 | 152.146 | 0.24638 | 11.3 | nan | -2.56 | 0.20475 | -5.0118e-06 | -2.56 | 85 | Relation between membrane characteristics and performance in nanofiltration
De-HL | NF | Xylose | 8 | 6 | 25 | 2 | 0.30026 | 4500 | 300 | 0.45 | 11.4 | -13.98 | 47.1 | 150.13 | 0.22718 | 12.14 | nan | -2.39 | 0.24519 | -7.2444e-07 | -2.39 | 85 | Relation between membrane characteristics and performance in nanofiltration
DF30 | NF | Carbamazepine | 4 | 7 | 23 | 24 | 1000 | 100 | 400 | 0.43 | 7.56 | -75.1 | 15.2 | 236.274 | 0.33345 | 13.9 | nan | 2.45 | 0.050414 | 0 | 2.45 | 81.5 | Influences of multi influent matrices on the retention of PPCPs by nanofiltration membranes
DF30 | NF | Chloramphenicol | 4 | 7 | 23 | 24 | 1000 | 100 | 400 | 0.43 | 7.56 | -75.1 | 15.2 | 323.132 | 0.35676 | 11.03 | nan | 1.1 | 0.02901 | -9.3317e-05 | 1.1 | 85.7 | Influences of multi influent matrices on the retention of PPCPs by nanofiltration membranes
DF30 | NF | Diclofenac | 4 | 7 | 23 | 24 | 1000 | 100 | 400 | 0.43 | 7.56 | -75.1 | 15.2 | 296.153 | 0.34769 | 4.15 | nan | 4.51 | 0.036638 | -0.99859 | 2.1899 | 94.1 | Influences of multi influent matrices on the retention of PPCPs by nanofiltration membranes
DF30 | NF | Indomethacin | 4 | 7 | 23 | 24 | 1000 | 100 | 400 | 0.43 | 7.56 | -75.1 | 15.2 | 357.793 | 0.40616 | 4.5 | nan | 4.27 | 0.0030743 | -0.99685 | 1.4543 | 95.4 | Influences of multi influent matrices on the retention of PPCPs by nanofiltration membranes
DF30 | NF | Metoprolol | 4 | 7 | 23 | 24 | 1000 | 100 | 400 | 0.43 | 7.56 | -75.1 | 15.2 | 267.369 | 0.40574 | nan | 9.56 | 1.88 | 0.0031825 | 0.99725 | -0.7285 | 81.2 | Influences of multi influent matrices on the retention of PPCPs by nanofiltration membranes
DF30 | NF | Trimethoprim | 4 | 7 | 23 | 24 | 1000 | 100 | 400 | 0.43 | 7.56 | -75.1 | 15.2 | 290.323 | 0.37985 | nan | 7.12 | 0.91 | 0.013603 | 0.56864 | -0.53819 | 81.2 | Influences of multi influent matrices on the retention of PPCPs by nanofiltration membranes
DK | NF | Chlortoluron | 10 | 7 | 20 | 1 | 0.05 | 200 | 250 | 0.48 | 5.5294 | -17.39 | 41 | 212.68 | 0.3204 | 14.43 | nan | 2.41 | 0.11056 | -3.7154e-08 | 2.41 | 69.8 | Removal of phenyl-urea herbicides in ultrapure water by ultrafiltration and nanofiltration processes
DK | NF | Chlortoluron | 20 | 3 | 20 | 1 | 0.05 | 200 | 250 | 0.48 | 5.5294 | -17.39 | 41 | 212.68 | 0.3204 | 14.43 | nan | 2.41 | 0.11056 | -3.7154e-12 | 2.41 | 81.3 | Removal of phenyl-urea herbicides in ultrapure water by ultrafiltration and nanofiltration processes
DK | NF | Chlortoluron | 20 | 7 | 20 | 1 | 0.05 | 100 | 250 | 0.48 | 5.5294 | -17.39 | 41 | 212.68 | 0.3204 | 14.43 | nan | 2.41 | 0.11056 | -3.7154e-08 | 2.41 | 70.5 | Removal of phenyl-urea herbicides in ultrapure water by ultrafiltration and nanofiltration processes
DK | NF | Chlortoluron | 20 | 7 | 20 | 1 | 0.05 | 300 | 250 | 0.48 | 5.5294 | -17.39 | 41 | 212.68 | 0.3204 | 14.43 | nan | 2.41 | 0.11056 | -3.7154e-08 | 2.41 | 81.6 | Removal of phenyl-urea herbicides in ultrapure water by ultrafiltration and nanofiltration processes
DK | NF | Chlortoluron | 20 | 7 | 20 | 1 | 0.05 | 200 | 250 | 0.48 | 5.5294 | -17.39 | 41 | 212.68 | 0.3204 | 14.43 | nan | 2.41 | 0.11056 | -3.7154e-08 | 2.41 | 85.9 | Removal of phenyl-urea herbicides in ultrapure water by ultrafiltration and nanofiltration processes
DK | NF | Chlortoluron | 20 | 9 | 20 | 1 | 0.05 | 200 | 250 | 0.48 | 5.5294 | -17.39 | 41 | 212.68 | 0.3204 | 14.43 | nan | 2.41 | 0.11056 | -3.7153e-06 | 2.41 | 60.3 | Removal of phenyl-urea herbicides in ultrapure water by ultrafiltration and nanofiltration processes
DK | NF | Chlortoluron | 35 | 7 | 20 | 1 | 0.05 | 200 | 250 | 0.48 | 5.5294 | -17.39 | 41 | 212.68 | 0.3204 | 14.43 | nan | 2.41 | 0.11056 | -3.7154e-08 | 2.41 | 90.3 | Removal of phenyl-urea herbicides in ultrapure water by ultrafiltration and nanofiltration processes
DK | NF | Diuron | 10 | 7 | 20 | 1 | 0.05 | 200 | 250 | 0.48 | 5.5294 | -17.39 | 41 | 233.098 | 0.34526 | 13.55 | nan | 2.68 | 0.078797 | -2.8184e-07 | 2.68 | 61.9 | Removal of phenyl-urea herbicides in ultrapure water by ultrafiltration and nanofiltration processes
DK | NF | Diuron | 20 | 3 | 20 | 1 | 0.05 | 200 | 250 | 0.48 | 5.5294 | -17.39 | 41 | 233.098 | 0.34526 | 13.55 | nan | 2.68 | 0.078797 | -2.8184e-11 | 2.68 | 80.1 | Removal of phenyl-urea herbicides in ultrapure water by ultrafiltration and nanofiltration processes
DK | NF | Diuron | 20 | 7 | 20 | 1 | 0.05 | 100 | 250 | 0.48 | 5.5294 | -17.39 | 41 | 233.098 | 0.34526 | 13.55 | nan | 2.68 | 0.078797 | -2.8184e-07 | 2.68 | 64.7 | Removal of phenyl-urea herbicides in ultrapure water by ultrafiltration and nanofiltration processes
DK | NF | Diuron | 20 | 7 | 20 | 1 | 0.05 | 300 | 250 | 0.48 | 5.5294 | -17.39 | 41 | 233.098 | 0.34526 | 13.55 | nan | 2.68 | 0.078797 | -2.8184e-07 | 2.68 | 68.9 | Removal of phenyl-urea herbicides in ultrapure water by ultrafiltration and nanofiltration processes
DK | NF | Diuron | 20 | 7 | 20 | 1 | 0.05 | 200 | 250 | 0.48 | 5.5294 | -17.39 | 41 | 233.098 | 0.34526 | 13.55 | nan | 2.68 | 0.078797 | -2.8184e-07 | 2.68 | 81.4 | Removal of phenyl-urea herbicides in ultrapure water by ultrafiltration and nanofiltration processes
DK | NF | Diuron | 20 | 9 | 20 | 1 | 0.05 | 200 | 250 | 0.48 | 5.5294 | -17.39 | 41 | 233.098 | 0.34526 | 13.55 | nan | 2.68 | 0.078797 | -2.8183e-05 | 2.68 | 51.1 | Removal of phenyl-urea herbicides in ultrapure water by ultrafiltration and nanofiltration processes
DK | NF | Diuron | 35 | 7 | 20 | 1 | 0.05 | 200 | 250 | 0.48 | 5.5294 | -17.39 | 41 | 233.098 | 0.34526 | 13.55 | nan | 2.68 | 0.078797 | -2.8184e-07 | 2.68 | 86.1 | Removal of phenyl-urea herbicides in ultrapure water by ultrafiltration and nanofiltration processes
DK | NF | Isoproturon | 10 | 7 | 20 | 1 | 0.05 | 200 | 250 | 0.48 | 5.5294 | -17.39 | 41 | 206.289 | 0.34389 | 15.06 | nan | 2.87 | 0.080411 | -8.7096e-09 | 2.87 | 85.3 | Removal of phenyl-urea herbicides in ultrapure water by ultrafiltration and nanofiltration processes
DK | NF | Isoproturon | 20 | 3 | 20 | 1 | 0.05 | 200 | 250 | 0.48 | 5.5294 | -17.39 | 41 | 206.289 | 0.34389 | 15.06 | nan | 2.87 | 0.080411 | -8.7096e-13 | 2.87 | 95.4 | Removal of phenyl-urea herbicides in ultrapure water by ultrafiltration and nanofiltration processes
DK | NF | Isoproturon | 20 | 7 | 20 | 1 | 0.05 | 100 | 250 | 0.48 | 5.5294 | -17.39 | 41 | 206.289 | 0.34389 | 15.06 | nan | 2.87 | 0.080411 | -8.7096e-09 | 2.87 | 90.3 | Removal of phenyl-urea herbicides in ultrapure water by ultrafiltration and nanofiltration processes
DK | NF | Isoproturon | 20 | 7 | 20 | 1 | 0.05 | 300 | 250 | 0.48 | 5.5294 | -17.39 | 41 | 206.289 | 0.34389 | 15.06 | nan | 2.87 | 0.080411 | -8.7096e-09 | 2.87 | 93.4 | Removal of phenyl-urea herbicides in ultrapure water by ultrafiltration and nanofiltration processes
DK | NF | Isoproturon | 20 | 7 | 20 | 1 | 0.05 | 200 | 250 | 0.48 | 5.5294 | -17.39 | 41 | 206.289 | 0.34389 | 15.06 | nan | 2.87 | 0.080411 | -8.7096e-09 | 2.87 | 94.6 | Removal of phenyl-urea herbicides in ultrapure water by ultrafiltration and nanofiltration processes
DK | NF | Isoproturon | 20 | 9 | 20 | 1 | 0.05 | 200 | 250 | 0.48 | 5.5294 | -17.39 | 41 | 206.289 | 0.34389 | 15.06 | nan | 2.87 | 0.080411 | -8.7096e-07 | 2.87 | 80.9 | Removal of phenyl-urea herbicides in ultrapure water by ultrafiltration and nanofiltration processes
DK | NF | Isoproturon | 35 | 7 | 20 | 1 | 0.05 | 200 | 250 | 0.48 | 5.5294 | -17.39 | 41 | 206.289 | 0.34389 | 15.06 | nan | 2.87 | 0.080411 | -8.7096e-09 | 2.87 | 97.1 | Removal of phenyl-urea herbicides in ultrapure water by ultrafiltration and nanofiltration processes
DK | NF | Linuron | 10 | 7 | 20 | 1 | 0.05 | 200 | 250 | 0.48 | 5.5294 | -17.39 | 41 | 249.097 | 0.31214 | 12.13 | nan | 3.2 | 0.12229 | -7.413e-06 | 3.2 | 75.2 | Removal of phenyl-urea herbicides in ultrapure water by ultrafiltration and nanofiltration processes
DK | NF | Linuron | 20 | 3 | 20 | 1 | 0.05 | 200 | 250 | 0.48 | 5.5294 | -17.39 | 41 | 249.097 | 0.31214 | 12.13 | nan | 3.2 | 0.12229 | -7.4131e-10 | 3.2 | 87.6 | Removal of phenyl-urea herbicides in ultrapure water by ultrafiltration and nanofiltration processes
DK | NF | Linuron | 20 | 7 | 20 | 1 | 0.05 | 100 | 250 | 0.48 | 5.5294 | -17.39 | 41 | 249.097 | 0.31214 | 12.13 | nan | 3.2 | 0.12229 | -7.413e-06 | 3.2 | 75.7 | Removal of phenyl-urea herbicides in ultrapure water by ultrafiltration and nanofiltration processes
DK | NF | Linuron | 20 | 7 | 20 | 1 | 0.05 | 300 | 250 | 0.48 | 5.5294 | -17.39 | 41 | 249.097 | 0.31214 | 12.13 | nan | 3.2 | 0.12229 | -7.413e-06 | 3.2 | 85.4 | Removal of phenyl-urea herbicides in ultrapure water by ultrafiltration and nanofiltration processes
DK | NF | Linuron | 20 | 7 | 20 | 1 | 0.05 | 200 | 250 | 0.48 | 5.5294 | -17.39 | 41 | 249.097 | 0.31214 | 12.13 | nan | 3.2 | 0.12229 | -7.413e-06 | 3.2 | 89.8 | Removal of phenyl-urea herbicides in ultrapure water by ultrafiltration and nanofiltration processes
DK | NF | Linuron | 20 | 9 | 20 | 1 | 0.05 | 200 | 250 | 0.48 | 5.5294 | -17.39 | 41 | 249.097 | 0.31214 | 12.13 | nan | 3.2 | 0.12229 | -0.00074076 | 3.2 | 65.4 | Removal of phenyl-urea herbicides in ultrapure water by ultrafiltration and nanofiltration processes
DK | NF | Linuron | 35 | 7 | 20 | 1 | 0.05 | 200 | 250 | 0.48 | 5.5294 | -17.39 | 41 | 249.097 | 0.31214 | 12.13 | nan | 3.2 | 0.12229 | -7.413e-06 | 3.2 | 93.6 | Removal of phenyl-urea herbicides in ultrapure water by ultrafiltration and nanofiltration processes
DK | NF | Perﬂuorooctane sulfonate | 13.79 | 4 | 25 | 6 | 10 | 20 | 250 | 0.48 | 5.5294 | -17.39 | 41 | 428.17 | 0.386 | -2.72 | nan | 6.28 | 0.038351 | -0.9998 | 0.66 | 96.03 | Effect of Flux (Transmembrane Pressure) and Membrane Properties on Fouling and Rejection of Reverse Osmosis and Nanofiltration Membranes Treating Perfluorooctane Sulfonate Containing Wastewater
DK | NF | Perﬂuorooctane sulfonate | 13.79 | 4 | 25 | 24 | 10 | 20 | 250 | 0.48 | 5.5294 | -17.39 | 41 | 428.17 | 0.386 | -2.72 | nan | 6.28 | 0.038351 | -0.9998 | 0.66 | 96.75 | Effect of Flux (Transmembrane Pressure) and Membrane Properties on Fouling and Rejection of Reverse Osmosis and Nanofiltration Membranes Treating Perfluorooctane Sulfonate Containing Wastewater
DK | NF | Perﬂuorooctane sulfonate | 13.79 | 4 | 25 | 1 | 10 | 20 | 250 | 0.48 | 5.5294 | -17.39 | 41 | 428.17 | 0.386 | -2.72 | nan | 6.28 | 0.038351 | -0.9998 | 0.66 | 97.42 | Effect of Flux (Transmembrane Pressure) and Membrane Properties on Fouling and Rejection of Reverse Osmosis and Nanofiltration Membranes Treating Perfluorooctane Sulfonate Containing Wastewater
DK | NF | Perﬂuorooctane sulfonate | 13.79 | 4 | 25 | 96 | 10 | 20 | 250 | 0.48 | 5.5294 | -17.39 | 41 | 428.17 | 0.386 | -2.72 | nan | 6.28 | 0.038351 | -0.9998 | 0.66 | 98.88 | Effect of Flux (Transmembrane Pressure) and Membrane Properties on Fouling and Rejection of Reverse Osmosis and Nanofiltration Membranes Treating Perfluorooctane Sulfonate Containing Wastewater
ES20 | RO | 2,3-Dichlorophenol | 3 | 3 | 25 | 0.33333 | 10 | nan | 100 | nan | 5.1 | -6 | 47 | 163.003 | 0.24519 | 7.7 | nan | 2.84 | nan | -1.9952e-05 | 2.84 | 83.4286 | Rejection of organic compounds by ultra-low pressure reverse osmosis membrane
ES20 | RO | 2,3-Dichlorophenol | 3 | 5 | 25 | 0.33333 | 10 | nan | 100 | nan | 5.1 | -6 | 47 | 163.003 | 0.24519 | 7.7 | nan | 2.84 | nan | -0.0019913 | 2.84 | 82.8571 | Rejection of organic compounds by ultra-low pressure reverse osmosis membrane
ES20 | RO | 2,3-Dichlorophenol | 3 | 7 | 25 | 0.33333 | 10 | nan | 100 | nan | 5.1 | -6 | 47 | 163.003 | 0.24519 | 7.7 | nan | 2.84 | nan | -0.16634 | 2.84 | 82.2857 | Rejection of organic compounds by ultra-low pressure reverse osmosis membrane
ES20 | RO | 2,3-Dichlorophenol | 3 | 9 | 25 | 0.33333 | 10 | nan | 100 | nan | 5.1 | -6 | 47 | 163.003 | 0.24519 | 7.7 | nan | 2.84 | nan | -0.95227 | 2.84 | 94.8571 | Rejection of organic compounds by ultra-low pressure reverse osmosis membrane
ES20 | RO | 2,4,5-trichlorophenol | 3 | 3 | 25 | 0.33333 | 10 | nan | 100 | nan | 5.1 | -6 | 47 | 195.924 | 0.25284 | 7.43 | nan | 3.72 | nan | 0.00096185 | 3.72 | 92.5714 | Rejection of organic compounds by ultra-low pressure reverse osmosis membrane
ES20 | RO | 2,4,5-trichlorophenol | 3 | 5 | 25 | 0.33333 | 10 | nan | 100 | nan | 5.1 | -6 | 47 | 195.924 | 0.25284 | 7.43 | nan | 3.72 | nan | -0.0036916 | 3.72 | 92.5714 | Rejection of organic compounds by ultra-low pressure reverse osmosis membrane
ES20 | RO | 2,4,5-trichlorophenol | 3 | 7 | 25 | 0.33333 | 10 | nan | 100 | nan | 5.1 | -6 | 47 | 195.924 | 0.25284 | 7.43 | nan | 3.72 | nan | -0.27089 | 3.72 | 93.1429 | Rejection of organic compounds by ultra-low pressure reverse osmosis membrane
ES20 | RO | 2,4,5-trichlorophenol | 3 | 9 | 25 | 0.33333 | 10 | nan | 100 | nan | 5.1 | -6 | 47 | 195.924 | 0.25284 | 7.43 | nan | 3.72 | nan | -0.97379 | 3.72 | 96.5714 | Rejection of organic compounds by ultra-low pressure reverse osmosis membrane
ES20 | RO | 2,4-dichlorophenol | 3 | 3 | 25 | 0.33333 | 10 | nan | 100 | nan | 5.1 | -6 | 47 | 163.003 | 0.25309 | 7.89 | nan | 3.06 | nan | -1.2882e-05 | 3.06 | 76.5714 | Rejection of organic compounds by ultra-low pressure reverse osmosis membrane
ES20 | RO | 2,4-dichlorophenol | 3 | 5 | 25 | 0.33333 | 10 | nan | 100 | nan | 5.1 | -6 | 47 | 163.003 | 0.25309 | 7.89 | nan | 3.06 | nan | -0.0012866 | 3.06 | 75.4286 | Rejection of organic compounds by ultra-low pressure reverse osmosis membrane
ES20 | RO | 2,4-dichlorophenol | 3 | 7 | 25 | 0.33333 | 10 | nan | 100 | nan | 5.1 | -6 | 47 | 163.003 | 0.25309 | 7.89 | nan | 3.06 | nan | -0.11412 | 3.06 | 73.1429 | Rejection of organic compounds by ultra-low pressure reverse osmosis membrane
ES20 | RO | 2,4-dichlorophenol | 3 | 9 | 25 | 0.33333 | 10 | nan | 100 | nan | 5.1 | -6 | 47 | 163.003 | 0.25309 | 7.89 | nan | 3.06 | nan | -0.92797 | 3.06 | 90.2857 | Rejection of organic compounds by ultra-low pressure reverse osmosis membrane
ES20 | RO | 2,4-Dinitrophenol | 3 | 3 | 25 | 0.33333 | 10 | nan | 100 | nan | 5.1 | -6 | 47 | 184.107 | 0.24201 | 4.09 | nan | 1.67 | nan | -0.075173 | 1.4993 | 69.697 | Rejection of organic compounds by ultra-low pressure reverse osmosis membrane
ES20 | RO | 2,4-Dinitrophenol | 3 | 5 | 25 | 0.33333 | 10 | nan | 100 | nan | 5.1 | -6 | 47 | 184.107 | 0.24201 | 4.09 | nan | 1.67 | nan | -0.89045 | -0.35233 | 92.1212 | Rejection of organic compounds by ultra-low pressure reverse osmosis membrane
ES20 | RO | 2,4-Dinitrophenol | 3 | 7 | 25 | 0.33333 | 10 | nan | 100 | nan | 5.1 | -6 | 47 | 184.107 | 0.24201 | 4.09 | nan | 1.67 | nan | -0.99877 | -0.59834 | 95.7576 | Rejection of organic compounds by ultra-low pressure reverse osmosis membrane
ES20 | RO | 2,4-Dinitrophenol | 3 | 9 | 25 | 0.33333 | 10 | nan | 100 | nan | 5.1 | -6 | 47 | 184.107 | 0.24201 | 4.09 | nan | 1.67 | nan | -0.99999 | -0.60111 | 96.3636 | Rejection of organic compounds by ultra-low pressure reverse osmosis membrane
ES20 | RO | 4-Chlorophenol | 3 | 3 | 25 | 0.33333 | 10 | nan | 100 | nan | 5.1 | -6 | 47 | 128.558 | 0.2362 | 9.41 | nan | 2.39 | nan | -3.8904e-07 | 2.39 | 52 | Rejection of organic compounds by ultra-low pressure reverse osmosis membrane
ES20 | RO | 4-Chlorophenol | 3 | 5 | 25 | 0.33333 | 10 | nan | 100 | nan | 5.1 | -6 | 47 | 128.558 | 0.2362 | 9.41 | nan | 2.39 | nan | -3.8903e-05 | 2.39 | 48.5714 | Rejection of organic compounds by ultra-low pressure reverse osmosis membrane
ES20 | RO | 4-Chlorophenol | 3 | 7 | 25 | 0.33333 | 10 | nan | 100 | nan | 5.1 | -6 | 47 | 128.558 | 0.2362 | 9.41 | nan | 2.39 | nan | -0.0038754 | 2.39 | 52 | Rejection of organic compounds by ultra-low pressure reverse osmosis membrane
ES20 | RO | 4-Chlorophenol | 3 | 9 | 25 | 0.33333 | 10 | nan | 100 | nan | 5.1 | -6 | 47 | 128.558 | 0.2362 | 9.41 | nan | 2.39 | nan | -0.28008 | 2.39 | 62.8571 | Rejection of organic compounds by ultra-low pressure reverse osmosis membrane
ES20 | RO | Acetic acid | 3 | 3 | 25 | 0.33333 | 10 | nan | 100 | nan | 5.1 | -6 | 47 | 60.052 | 0.16451 | 4.76 | nan | 2.14 | nan | -0.017081 | 2.0961 | 34.1695 | Rejection of organic compounds by ultra-low pressure reverse osmosis membrane
ES20 | RO | Acetic acid | 3 | 5 | 25 | 0.33333 | 10 | nan | 100 | nan | 5.1 | -6 | 47 | 60.052 | 0.16451 | 4.76 | nan | 2.14 | nan | -0.63474 | 0.50761 | 66.7119 | Rejection of organic compounds by ultra-low pressure reverse osmosis membrane
ES20 | RO | Acetic acid | 3 | 7 | 25 | 0.33333 | 10 | nan | 100 | nan | 5.1 | -6 | 47 | 60.052 | 0.16451 | 4.76 | nan | 2.14 | nan | -0.99428 | -0.41703 | 78.0339 | Rejection of organic compounds by ultra-low pressure reverse osmosis membrane
ES20 | RO | Acetic acid | 3 | 9 | 25 | 0.33333 | 10 | nan | 100 | nan | 5.1 | -6 | 47 | 60.052 | 0.16451 | 4.76 | nan | 2.14 | nan | -0.99994 | -0.43159 | 99.5254 | Rejection of organic compounds by ultra-low pressure reverse osmosis membrane
ES20 | RO | Aniline | 3 | 3 | 25 | 0.33333 | 10 | nan | 100 | nan | 5.1 | -6 | 47 | 93.129 | 0.21692 | 4.6 | nan | 0.9 | nan | -0.024503 | 0.89362 | 98.7879 | Rejection of organic compounds by ultra-low pressure reverse osmosis membrane
ES20 | RO | Aniline | 3 | 5 | 25 | 0.33333 | 10 | nan | 100 | nan | 5.1 | -6 | 47 | 93.129 | 0.21692 | 4.6 | nan | 0.9 | nan | -0.71525 | 0.71376 | 73.3333 | Rejection of organic compounds by ultra-low pressure reverse osmosis membrane
ES20 | RO | Aniline | 3 | 7 | 25 | 0.33333 | 10 | nan | 100 | nan | 5.1 | -6 | 47 | 93.129 | 0.21692 | 4.6 | nan | 0.9 | nan | -0.99603 | 0.64065 | 72.1212 | Rejection of organic compounds by ultra-low pressure reverse osmosis membrane
ES20 | RO | Aniline | 3 | 9 | 25 | 0.33333 | 10 | nan | 100 | nan | 5.1 | -6 | 47 | 93.129 | 0.21692 | 4.6 | nan | 0.9 | nan | -0.99996 | 0.63962 | 66.0606 | Rejection of organic compounds by ultra-low pressure reverse osmosis membrane
ES20 | RO | Benzylalcohol | 3 | 3 | 25 | 0.33333 | 10 | nan | 100 | nan | 5.1 | -6 | 47 | 108.14 | 0.23408 | 15.4 | nan | 1.1 | nan | -3.9811e-13 | 1.1 | 75.3614 | Rejection of organic compounds by ultra-low pressure reverse osmosis membrane
ES20 | RO | Benzylalcohol | 3 | 5 | 25 | 0.33333 | 10 | nan | 100 | nan | 5.1 | -6 | 47 | 108.14 | 0.23408 | 15.4 | nan | 1.1 | nan | -3.9811e-11 | 1.1 | 77.3042 | Rejection of organic compounds by ultra-low pressure reverse osmosis membrane
ES20 | RO | Benzylalcohol | 3 | 7 | 25 | 0.33333 | 10 | nan | 100 | nan | 5.1 | -6 | 47 | 108.14 | 0.23408 | 15.4 | nan | 1.1 | nan | -3.9811e-09 | 1.1 | 78.268 | Rejection of organic compounds by ultra-low pressure reverse osmosis membrane
ES20 | RO | Benzylalcohol | 3 | 9 | 25 | 0.33333 | 10 | nan | 100 | nan | 5.1 | -6 | 47 | 108.14 | 0.23408 | 15.4 | nan | 1.1 | nan | -3.9811e-07 | 1.1 | 85.0301 | Rejection of organic compounds by ultra-low pressure reverse osmosis membrane
ES20 | RO | Ethanol | 3 | 3 | 25 | 0.33333 | 10 | nan | 100 | nan | 5.1 | -6 | 47 | 46.069 | 0.16605 | 15.9 | nan | -0.31 | nan | -1.2589e-13 | -0.31 | 33.6445 | Rejection of organic compounds by ultra-low pressure reverse osmosis membrane
ES20 | RO | Ethanol | 3 | 5 | 25 | 0.33333 | 10 | nan | 100 | nan | 5.1 | -6 | 47 | 46.069 | 0.16605 | 15.9 | nan | -0.31 | nan | -1.2589e-11 | -0.31 | 31.747 | Rejection of organic compounds by ultra-low pressure reverse osmosis membrane
ES20 | RO | Ethanol | 3 | 7 | 25 | 0.33333 | 10 | nan | 100 | nan | 5.1 | -6 | 47 | 46.069 | 0.16605 | 15.9 | nan | -0.31 | nan | -1.2589e-09 | -0.31 | 33.9909 | Rejection of organic compounds by ultra-low pressure reverse osmosis membrane
ES20 | RO | Ethanol | 3 | 9 | 25 | 0.33333 | 10 | nan | 100 | nan | 5.1 | -6 | 47 | 46.069 | 0.16605 | 15.9 | nan | -0.31 | nan | -1.2589e-07 | -0.31 | 37.4398 | Rejection of organic compounds by ultra-low pressure reverse osmosis membrane
ES20 | RO | Ethylene glycol | 3 | 3 | 25 | 0.33333 | 10 | nan | 100 | nan | 5.1 | -6 | 47 | 62.068 | 0.16154 | 15.1 | nan | -1.36 | nan | -7.9433e-13 | -1.36 | 45.8434 | Rejection of organic compounds by ultra-low pressure reverse osmosis membrane
ES20 | RO | Ethylene glycol | 3 | 5 | 25 | 0.33333 | 10 | nan | 100 | nan | 5.1 | -6 | 47 | 62.068 | 0.16154 | 15.1 | nan | -1.36 | nan | -7.9433e-11 | -1.36 | 47.5602 | Rejection of organic compounds by ultra-low pressure reverse osmosis membrane
ES20 | RO | Ethylene glycol | 3 | 7 | 25 | 0.33333 | 10 | nan | 100 | nan | 5.1 | -6 | 47 | 62.068 | 0.16154 | 15.1 | nan | -1.36 | nan | -7.9433e-09 | -1.36 | 43.8554 | Rejection of organic compounds by ultra-low pressure reverse osmosis membrane
ES20 | RO | Ethylene glycol | 3 | 9 | 25 | 0.33333 | 10 | nan | 100 | nan | 5.1 | -6 | 47 | 62.068 | 0.16154 | 15.1 | nan | -1.36 | nan | -7.9433e-07 | -1.36 | 37.5151 | Rejection of organic compounds by ultra-low pressure reverse osmosis membrane
ES20 | RO | Glucose | 3 | 3 | 25 | 0.33333 | 10 | nan | 100 | nan | 5.1 | -6 | 47 | 180.156 | 0.25156 | 12.45 | nan | -3.24 | nan | -3.5481e-10 | -3.24 | 95.5422 | Rejection of organic compounds by ultra-low pressure reverse osmosis membrane
ES20 | RO | Glucose | 3 | 5 | 25 | 0.33333 | 10 | nan | 100 | nan | 5.1 | -6 | 47 | 180.156 | 0.25156 | 12.45 | nan | -3.24 | nan | -3.5481e-08 | -3.24 | 96.5813 | Rejection of organic compounds by ultra-low pressure reverse osmosis membrane
ES20 | RO | Glucose | 3 | 7 | 25 | 0.33333 | 10 | nan | 100 | nan | 5.1 | -6 | 47 | 180.156 | 0.25156 | 12.45 | nan | -3.24 | nan | -3.5481e-06 | -3.24 | 94.4578 | Rejection of organic compounds by ultra-low pressure reverse osmosis membrane
ES20 | RO | Glucose | 3 | 9 | 25 | 0.33333 | 10 | nan | 100 | nan | 5.1 | -6 | 47 | 180.156 | 0.25156 | 12.45 | nan | -3.24 | nan | -0.00035469 | -3.24 | 96.6264 | Rejection of organic compounds by ultra-low pressure reverse osmosis membrane
ES20 | RO | Methanol | 3 | 3 | 25 | 0.33333 | 10 | nan | 100 | nan | 5.1 | -6 | 47 | 32.042 | 0.13146 | 15.3 | nan | -0.77 | nan | -5.0119e-13 | -0.77 | 23.1024 | Rejection of organic compounds by ultra-low pressure reverse osmosis membrane
ES20 | RO | Methanol | 3 | 5 | 25 | 0.33333 | 10 | nan | 100 | nan | 5.1 | -6 | 47 | 32.042 | 0.13146 | 15.3 | nan | -0.77 | nan | -5.0119e-11 | -0.77 | 23.6898 | Rejection of organic compounds by ultra-low pressure reverse osmosis membrane
ES20 | RO | Methanol | 3 | 7 | 25 | 0.33333 | 10 | nan | 100 | nan | 5.1 | -6 | 47 | 32.042 | 0.13146 | 15.3 | nan | -0.77 | nan | -5.0119e-09 | -0.77 | 17.5754 | Rejection of organic compounds by ultra-low pressure reverse osmosis membrane
ES20 | RO | Methanol | 3 | 9 | 25 | 0.33333 | 10 | nan | 100 | nan | 5.1 | -6 | 47 | 32.042 | 0.13146 | 15.3 | nan | -0.77 | nan | -5.0119e-07 | -0.77 | 24.5633 | Rejection of organic compounds by ultra-low pressure reverse osmosis membrane
ES20 | RO | o-Nitrophenol | 3 | 3 | 25 | 0.33333 | 10 | nan | 100 | nan | 5.1 | -6 | 47 | 139.11 | 0.21962 | 7.23 | nan | 1.79 | nan | -5.8881e-05 | 1.79 | 58.7879 | Rejection of organic compounds by ultra-low pressure reverse osmosis membrane
ES20 | RO | o-Nitrophenol | 3 | 5 | 25 | 0.33333 | 10 | nan | 100 | nan | 5.1 | -6 | 47 | 139.11 | 0.21962 | 7.23 | nan | 1.79 | nan | -0.005854 | 1.79 | 44.8485 | Rejection of organic compounds by ultra-low pressure reverse osmosis membrane
ES20 | RO | o-Nitrophenol | 3 | 7 | 25 | 0.33333 | 10 | nan | 100 | nan | 5.1 | -6 | 47 | 139.11 | 0.21962 | 7.23 | nan | 1.79 | nan | -0.37061 | 1.79 | 80.6061 | Rejection of organic compounds by ultra-low pressure reverse osmosis membrane
ES20 | RO | o-Nitrophenol | 3 | 9 | 25 | 0.33333 | 10 | nan | 100 | nan | 5.1 | -6 | 47 | 139.11 | 0.21962 | 7.23 | nan | 1.79 | nan | -0.9833 | 1.79 | 92.7273 | Rejection of organic compounds by ultra-low pressure reverse osmosis membrane
ES20 | RO | Pentachlorophenol | 3 | 3 | 25 | 0.33333 | 10 | nan | 100 | nan | 5.1 | -6 | 47 | 266.338 | 0.27414 | 4.7 | nan | 5.12 | nan | -0.019562 | 5.0808 | 81.7143 | Rejection of organic compounds by ultra-low pressure reverse osmosis membrane
ES20 | RO | Pentachlorophenol | 3 | 5 | 25 | 0.33333 | 10 | nan | 100 | nan | 5.1 | -6 | 47 | 266.338 | 0.27414 | 4.7 | nan | 5.12 | nan | -0.66614 | 3.7835 | 85.1429 | Rejection of organic compounds by ultra-low pressure reverse osmosis membrane
ES20 | RO | Pentachlorophenol | 3 | 7 | 25 | 0.33333 | 10 | nan | 100 | nan | 5.1 | -6 | 47 | 266.338 | 0.27414 | 4.7 | nan | 5.12 | nan | -0.99501 | 3.1236 | 98.2857 | Rejection of organic compounds by ultra-low pressure reverse osmosis membrane
ES20 | RO | Pentachlorophenol | 3 | 9 | 25 | 0.33333 | 10 | nan | 100 | nan | 5.1 | -6 | 47 | 266.338 | 0.27414 | 4.7 | nan | 5.12 | nan | -0.99995 | 3.1137 | 97.7143 | Rejection of organic compounds by ultra-low pressure reverse osmosis membrane
ES20 | RO | p-Nitrophenol | 3 | 3 | 25 | 0.33333 | 10 | nan | 100 | nan | 5.1 | -6 | 47 | 139.11 | 0.21918 | 7.15 | nan | 1.91 | nan | -7.079e-05 | 1.91 | 45.4545 | Rejection of organic compounds by ultra-low pressure reverse osmosis membrane
ES20 | RO | p-Nitrophenol | 3 | 5 | 25 | 0.33333 | 10 | nan | 100 | nan | 5.1 | -6 | 47 | 139.11 | 0.21918 | 7.15 | nan | 1.91 | nan | -0.0070297 | 1.91 | 46.0606 | Rejection of organic compounds by ultra-low pressure reverse osmosis membrane
ES20 | RO | p-Nitrophenol | 3 | 7 | 25 | 0.33333 | 10 | nan | 100 | nan | 5.1 | -6 | 47 | 139.11 | 0.21918 | 7.15 | nan | 1.91 | nan | -0.4145 | 1.91 | 79.3939 | Rejection of organic compounds by ultra-low pressure reverse osmosis membrane
ES20 | RO | p-Nitrophenol | 3 | 9 | 25 | 0.33333 | 10 | nan | 100 | nan | 5.1 | -6 | 47 | 139.11 | 0.21918 | 7.15 | nan | 1.91 | nan | -0.98607 | 1.91 | 96.3636 | Rejection of organic compounds by ultra-low pressure reverse osmosis membrane
ES20 | RO | Triethylene glycol | 3 | 3 | 25 | 0.33333 | 10 | nan | 100 | nan | 5.1 | -6 | 47 | 150.174 | 0.27237 | 14.06 | nan | -1.98 | nan | -8.7096e-12 | -1.98 | 89.6687 | Rejection of organic compounds by ultra-low pressure reverse osmosis membrane
ES20 | RO | Triethylene glycol | 3 | 5 | 25 | 0.33333 | 10 | nan | 100 | nan | 5.1 | -6 | 47 | 150.174 | 0.27237 | 14.06 | nan | -1.98 | nan | -8.7096e-10 | -1.98 | 91.3102 | Rejection of organic compounds by ultra-low pressure reverse osmosis membrane
ES20 | RO | Triethylene glycol | 3 | 7 | 25 | 0.33333 | 10 | nan | 100 | nan | 5.1 | -6 | 47 | 150.174 | 0.27237 | 14.06 | nan | -1.98 | nan | -8.7096e-08 | -1.98 | 91.3705 | Rejection of organic compounds by ultra-low pressure reverse osmosis membrane
ES20 | RO | Triethylene glycol | 3 | 9 | 25 | 0.33333 | 10 | nan | 100 | nan | 5.1 | -6 | 47 | 150.174 | 0.27237 | 14.06 | nan | -1.98 | nan | -8.7096e-06 | -1.98 | 88.5692 | Rejection of organic compounds by ultra-low pressure reverse osmosis membrane
ES20 | RO | Urea | 3 | 3 | 25 | 0.33333 | 10 | nan | 100 | nan | 5.1 | -6 | 47 | 60.056 | 0.14277 | 0.1 | nan | -2.11 | nan | -0.99874 | -3.733 | 33.7198 | Rejection of organic compounds by ultra-low pressure reverse osmosis membrane
ES20 | RO | Urea | 3 | 5 | 25 | 0.33333 | 10 | nan | 100 | nan | 5.1 | -6 | 47 | 60.056 | 0.14277 | 0.1 | nan | -2.11 | nan | -0.99999 | -3.735 | 31.0693 | Rejection of organic compounds by ultra-low pressure reverse osmosis membrane
ES20 | RO | Urea | 3 | 7 | 25 | 0.33333 | 10 | nan | 100 | nan | 5.1 | -6 | 47 | 60.056 | 0.14277 | 0.1 | nan | -2.11 | nan | -1 | -3.735 | 29.8494 | Rejection of organic compounds by ultra-low pressure reverse osmosis membrane
ES20 | RO | Urea | 3 | 9 | 25 | 0.33333 | 10 | nan | 100 | nan | 5.1 | -6 | 47 | 60.056 | 0.14277 | 0.1 | nan | -2.11 | nan | -1 | -3.735 | 26.8976 | Rejection of organic compounds by ultra-low pressure reverse osmosis membrane
ESNA | RO | 2-(2-Butoxyethoxy)ethanol | 8 | 7 | 20 | 0.5 | 0.16223 | nan | 200 | nan | 4.9167 | -10.1 | 57 | 162.229 | 0.31543 | 14.37 | nan | 0.56 | nan | -4.2658e-08 | 0.56 | 61.09 | Removal of organic contaminants by RO and NF membranes
ESNA | RO | 2-Naphthol | 5.52 | 8 | 22 | 8 | 0.1 | 2.6 | 200 | nan | 4.9167 | -10.1 | 57 | 144.173 | 0.24629 | 9.51 | nan | 2.7 | nan | -0.029977 | 2.7 | 11.9712 | Rejection of organic micropollutants (disinfection by-products, endocrine disrupting compounds, and pharmaceutically active compounds) by NF/RO membranes
ESNA | RO | 2-Naphthol | 5.52 | 8 | 22 | 20.7298 | 0.1 | 2.6 | 200 | nan | 4.9167 | -10.1 | 57 | 144.173 | 0.24629 | 9.51 | nan | 2.7 | nan | -0.029977 | 2.7 | 66.7967 | Rejection of organic micropollutants (disinfection by-products, endocrine disrupting compounds, and pharmaceutically active compounds) by NF/RO membranes
ESNA | RO | 2-Naphthol | 5.52 | 8 | 22 | 6.7108 | 0.1 | 2.6 | 200 | nan | 4.9167 | -10.1 | 57 | 144.173 | 0.24629 | 9.51 | nan | 2.7 | nan | -0.029977 | 2.7 | 80.268 | Rejection of organic micropollutants (disinfection by-products, endocrine disrupting compounds, and pharmaceutically active compounds) by NF/RO membranes
ESNA | RO | 2-Naphthol | 5.52 | 8 | 22 | 4.712 | 0.1 | 2.6 | 200 | nan | 4.9167 | -10.1 | 57 | 144.173 | 0.24629 | 9.51 | nan | 2.7 | nan | -0.029977 | 2.7 | 84.7785 | Rejection of organic micropollutants (disinfection by-products, endocrine disrupting compounds, and pharmaceutically active compounds) by NF/RO membranes
ESNA | RO | 2-Naphthol | 5.52 | 8 | 22 | 2.8013 | 0.1 | 2.6 | 200 | nan | 4.9167 | -10.1 | 57 | 144.173 | 0.24629 | 9.51 | nan | 2.7 | nan | -0.029977 | 2.7 | 90.009 | Rejection of organic micropollutants (disinfection by-products, endocrine disrupting compounds, and pharmaceutically active compounds) by NF/RO membranes
ESNA | RO | 2-Naphthol | 5.52 | 8 | 22 | 5.1115 | 0.1 | 2.6 | 200 | nan | 4.9167 | -10.1 | 57 | 144.173 | 0.24629 | 9.51 | nan | 2.7 | nan | -0.029977 | 2.7 | 94.2994 | Rejection of organic micropollutants (disinfection by-products, endocrine disrupting compounds, and pharmaceutically active compounds) by NF/RO membranes
ESNA | RO | 2-Naphthol | 5.52 | 8 | 22 | 0.75567 | 0.1 | 2.6 | 200 | nan | 4.9167 | -10.1 | 57 | 144.173 | 0.24629 | 9.51 | nan | 2.7 | nan | -0.029977 | 2.7 | 97.6298 | Rejection of organic micropollutants (disinfection by-products, endocrine disrupting compounds, and pharmaceutically active compounds) by NF/RO membranes
ESNA | RO | 9-Anthracenecarboxylic acid | 5.52 | 8 | 22 | 24 | 0.1 | 2.6 | 200 | nan | 4.9167 | -10.1 | 57 | 222.243 | 0.30299 | 3.49 | nan | 3.85 | nan | -0.99997 | 1.9331 | 93 | Rejection of organic micropollutants (disinfection by-products, endocrine disrupting compounds, and pharmaceutically active compounds) by NF/RO membranes
ESNA | RO | Bisphenol A | 5.52 | 8 | 22 | 8 | 0.1 | 2.6 | 200 | nan | 4.9167 | -10.1 | 57 | 228.291 | 0.33816 | 9.6 | nan | 3.32 | nan | -0.024503 | 3.32 | 45 | Rejection of organic micropollutants (disinfection by-products, endocrine disrupting compounds, and pharmaceutically active compounds) by NF/RO membranes
ESNA | RO | Caprolactam | 8 | 7 | 20 | 0.5 | 0.11316 | nan | 200 | nan | 4.9167 | -10.1 | 57 | 113.16 | 0.24406 | nan | 16.61 | -0.19 | nan | 1 | -0.19 | 59.41 | Removal of organic contaminants by RO and NF membranes
ESNA | RO | Creatine | 8 | 7 | 20 | 0.5 | 0.13114 | nan | 200 | nan | 4.9167 | -10.1 | 57 | 131.135 | 0.22241 | 3.8 | 12.7 | -3.72 | nan | 0.99369 | -3.9731 | 89.54 | Removal of organic contaminants by RO and NF membranes
ESNA | RO | Dichloroacetic acid | 5.52 | 8 | 22 | 24 | 0.1 | 2.6 | 200 | nan | 4.9167 | -10.1 | 57 | 128.942 | 0.20432 | 1.26 | nan | 0.92 | nan | -1 | -2.7851 | 91 | Rejection of organic micropollutants (disinfection by-products, endocrine disrupting compounds, and pharmaceutically active compounds) by NF/RO membranes
ESNA | RO | Diclofenac | 5.52 | 8 | 22 | 24 | 0.1 | 2.6 | 200 | nan | 4.9167 | -10.1 | 57 | 296.153 | 0.34769 | 4.15 | nan | 4.51 | nan | -0.99986 | 2.187 | 93 | Rejection of organic micropollutants (disinfection by-products, endocrine disrupting compounds, and pharmaceutically active compounds) by NF/RO membranes
ESNA | RO | Formaldehyde | 8 | 7 | 20 | 0.5 | 0.030026 | nan | 200 | nan | 4.9167 | -10.1 | 57 | 30.026 | 0.12738 | 13.27 | nan | 0.35 | nan | -5.3703e-07 | 0.35 | 12.13 | Removal of organic contaminants by RO and NF membranes
ESNA | RO | Isopropanol | 8 | 7 | 20 | 0.5 | 0.060096 | nan | 200 | nan | 4.9167 | -10.1 | 57 | 60.096 | 0.19536 | 17.1 | nan | 0.05 | nan | -7.9433e-11 | 0.05 | 51.46 | Removal of organic contaminants by RO and NF membranes
ESNA | RO | Methanol | 8 | 7 | 20 | 0.5 | 0.032042 | nan | 200 | nan | 4.9167 | -10.1 | 57 | 32.042 | 0.13146 | 15.3 | nan | -0.77 | nan | -5.0119e-09 | -0.77 | 6.7 | Removal of organic contaminants by RO and NF membranes
ESNA | RO | Phenacetine | 5.52 | 8 | 22 | 8 | 0.0001 | 2.6 | 200 | nan | 4.9167 | -10.1 | 57 | 179.219 | 0.29027 | 14.57 | 2.4 | 1.58 | nan | 2.2427e-06 | 1.58 | 14 | Rejection of organic micropollutants (disinfection by-products, endocrine disrupting compounds, and pharmaceutically active compounds) by NF/RO membranes
ESNA | RO | Phenacetine | 5.52 | 8 | 22 | 8 | 0.1 | 2.6 | 200 | nan | 4.9167 | -10.1 | 57 | 179.219 | 0.29027 | 14.57 | 2.4 | 1.58 | nan | 2.2427e-06 | 1.58 | 19 | Rejection of organic micropollutants (disinfection by-products, endocrine disrupting compounds, and pharmaceutically active compounds) by NF/RO membranes
ESNA | RO | Primidone | 5.52 | 8 | 22 | 8 | 0.0001 | 2.6 | 200 | nan | 4.9167 | -10.1 | 57 | 218.256 | 0.33895 | 12.3 | 4.31 | 0.91 | nan | 0.00015402 | 0.91 | 72 | Rejection of organic micropollutants (disinfection by-products, endocrine disrupting compounds, and pharmaceutically active compounds) by NF/RO membranes
ESNA | RO | Primidone | 5.52 | 8 | 22 | 8 | 0.1 | 2.6 | 200 | nan | 4.9167 | -10.1 | 57 | 218.256 | 0.33895 | 12.3 | 4.31 | 0.91 | nan | 0.00015402 | 0.91 | 87 | Rejection of organic micropollutants (disinfection by-products, endocrine disrupting compounds, and pharmaceutically active compounds) by NF/RO membranes
ESNA | RO | Salicylic acid | 5.52 | 8 | 22 | 24 | 0.1 | 2.6 | 200 | nan | 4.9167 | -10.1 | 57 | 138.122 | 0.22338 | 2.98 | 13.6 | 2.26 | nan | 0.5835 | 0.52645 | 92 | Rejection of organic micropollutants (disinfection by-products, endocrine disrupting compounds, and pharmaceutically active compounds) by NF/RO membranes
ESNA | RO | Trichloroacetic acid | 5.52 | 8 | 22 | 24 | 0.1 | 2.6 | 200 | nan | 4.9167 | -10.1 | 57 | 163.387 | 0.23113 | 0.51 | nan | 1.33 | nan | -1 | -2.225 | 92.9693 | Rejection of organic micropollutants (disinfection by-products, endocrine disrupting compounds, and pharmaceutically active compounds) by NF/RO membranes
ESNA | RO | Trichloroacetic acid | 5.52 | 8 | 22 | 24 | 0.1 | 2.6 | 200 | nan | 4.9167 | -10.1 | 57 | 163.387 | 0.23113 | 0.51 | nan | 1.33 | nan | -1 | -2.225 | 94 | Rejection of organic micropollutants (disinfection by-products, endocrine disrupting compounds, and pharmaceutically active compounds) by NF/RO membranes
ESNA | RO | Trichloroacetic acid | 5.52 | 8 | 22 | 8 | 0.1 | 2.6 | 200 | nan | 4.9167 | -10.1 | 57 | 163.387 | 0.23113 | 0.51 | nan | 1.33 | nan | -1 | -2.225 | 95.5643 | Rejection of organic micropollutants (disinfection by-products, endocrine disrupting compounds, and pharmaceutically active compounds) by NF/RO membranes
ESNA | RO | Trichloroacetic acid | 5.52 | 8 | 22 | 5 | 0.1 | 2.6 | 200 | nan | 4.9167 | -10.1 | 57 | 163.387 | 0.23113 | 0.51 | nan | 1.33 | nan | -1 | -2.225 | 95.8996 | Rejection of organic micropollutants (disinfection by-products, endocrine disrupting compounds, and pharmaceutically active compounds) by NF/RO membranes
ESNA | RO | Trichloroacetic acid | 5.52 | 8 | 22 | 3 | 0.1 | 2.6 | 200 | nan | 4.9167 | -10.1 | 57 | 163.387 | 0.23113 | 0.51 | nan | 1.33 | nan | -1 | -2.225 | 96.9197 | Rejection of organic micropollutants (disinfection by-products, endocrine disrupting compounds, and pharmaceutically active compounds) by NF/RO membranes
ESNA | RO | Trichloroacetic acid | 5.52 | 8 | 22 | 1 | 0.1 | 2.6 | 200 | nan | 4.9167 | -10.1 | 57 | 163.387 | 0.23113 | 0.51 | nan | 1.33 | nan | -1 | -2.225 | 97.1597 | Rejection of organic micropollutants (disinfection by-products, endocrine disrupting compounds, and pharmaceutically active compounds) by NF/RO membranes
ESNA | RO | Trichloroacetic acid | 5.52 | 8 | 22 | 2 | 0.1 | 2.6 | 200 | nan | 4.9167 | -10.1 | 57 | 163.387 | 0.23113 | 0.51 | nan | 1.33 | nan | -1 | -2.225 | 98.1018 | Rejection of organic micropollutants (disinfection by-products, endocrine disrupting compounds, and pharmaceutically active compounds) by NF/RO membranes
ESNA | RO | Urea | 8 | 7 | 20 | 0.5 | 0.060056 | nan | 200 | nan | 4.9167 | -10.1 | 57 | 60.056 | 0.14277 | 0.1 | nan | -2.11 | nan | -1 | -3.735 | 22.18 | Removal of organic contaminants by RO and NF membranes
ESPA | RO | 2-(2-Butoxyethoxy)ethanol | 8 | 7 | 20 | 0.5 | 0.16223 | nan | 200 | nan | 6 | -5 | 47 | 162.229 | 0.31543 | 14.37 | nan | 0.56 | nan | -4.2658e-08 | 0.56 | 85.21 | Removal of organic contaminants by RO and NF membranes
ESPA | RO | Caprolactam | 8 | 7 | 20 | 0.5 | 0.11316 | nan | 200 | nan | 6 | -5 | 47 | 113.16 | 0.24406 | nan | 16.61 | -0.19 | nan | 1 | -0.19 | 78.39 | Removal of organic contaminants by RO and NF membranes
ESPA | RO | Creatine | 8 | 7 | 20 | 0.5 | 0.13114 | nan | 200 | nan | 6 | -5 | 47 | 131.135 | 0.22241 | 3.8 | 12.7 | -3.72 | nan | 0.99369 | -3.9731 | 98.59 | Removal of organic contaminants by RO and NF membranes
ESPA | RO | Formaldehyde | 8 | 7 | 20 | 0.5 | 0.030026 | nan | 200 | nan | 6 | -5 | 47 | 30.026 | 0.12738 | 13.27 | nan | 0.35 | nan | -5.3703e-07 | 0.35 | 16.03 | Removal of organic contaminants by RO and NF membranes
ESPA | RO | Isopropanol | 8 | 7 | 20 | 0.5 | 0.060096 | nan | 200 | nan | 6 | -5 | 47 | 60.096 | 0.19536 | 17.1 | nan | 0.05 | nan | -7.9433e-11 | 0.05 | 68.19 | Removal of organic contaminants by RO and NF membranes
ESPA | RO | Methanol | 8 | 7 | 20 | 0.5 | 0.032042 | nan | 200 | nan | 6 | -5 | 47 | 32.042 | 0.13146 | 15.3 | nan | -0.77 | nan | -5.0119e-09 | -0.77 | 10.15 | Removal of organic contaminants by RO and NF membranes
ESPA | RO | Urea | 8 | 7 | 20 | 0.5 | 0.060056 | nan | 200 | nan | 6 | -5 | 47 | 60.056 | 0.14277 | 0.1 | nan | -2.11 | nan | -1 | -3.735 | 12.31 | Removal of organic contaminants by RO and NF membranes
ESPA1 | RO | Ampicillin | 5 | 7 | 25 | 0.5 | 0.02 | 33.55 | 200 | nan | 3.0996 | -30.6 | 22.6 | 349.412 | 0.38871 | 2.5 | 7.3 | 1.35 | nan | -0.99984 | -2.2088 | 100 | Role of membrane and compound properties in affecting the rejection of pharmaceuticals by different RO/NF membranes
ESPA1 | RO | Ampicillin | 5 | 7 | 25 | 24 | 0.02 | 33.55 | 200 | nan | 3.0996 | -30.6 | 22.6 | 349.412 | 0.38871 | 2.5 | 7.3 | 1.35 | nan | -0.99984 | -2.2088 | 100 | Role of membrane and compound properties in affecting the rejection of pharmaceuticals by different RO/NF membranes
ESPA1 | RO | Carbamazepine | 5 | 7 | 25 | 24 | 0.02 | 33.55 | 200 | nan | 3.0996 | -30.6 | 22.6 | 236.274 | 0.33345 | 13.9 | nan | 2.45 | nan | 0 | 2.45 | 94.0227 | Role of membrane and compound properties in affecting the rejection of pharmaceuticals by different RO/NF membranes
ESPA1 | RO | Carbamazepine | 5 | 7 | 25 | 0.5 | 0.02 | 33.55 | 200 | nan | 3.0996 | -30.6 | 22.6 | 236.274 | 0.33345 | 13.9 | nan | 2.45 | nan | 0 | 2.45 | 98.7904 | Role of membrane and compound properties in affecting the rejection of pharmaceuticals by different RO/NF membranes
ESPA1 | RO | Cephalexin | 5 | 7 | 25 | 24 | 0.02 | 33.55 | 200 | nan | 3.0996 | -30.6 | 22.6 | 365.411 | 0.39125 | 2.53 | 7.14 | 0.65 | nan | -0.99992 | -3.4239 | 95.2613 | Role of membrane and compound properties in affecting the rejection of pharmaceuticals by different RO/NF membranes
ESPA1 | RO | Cephalexin | 5 | 7 | 25 | 0.5 | 0.02 | 33.55 | 200 | nan | 3.0996 | -30.6 | 22.6 | 365.411 | 0.39125 | 2.53 | 7.14 | 0.65 | nan | -0.99992 | -3.4239 | 95.7675 | Role of membrane and compound properties in affecting the rejection of pharmaceuticals by different RO/NF membranes
ESPA1 | RO | Chloramphenicol | 5 | 7 | 25 | 24 | 0.02 | 33.55 | 200 | nan | 3.0996 | -30.6 | 22.6 | 323.132 | 0.35676 | 11.03 | nan | 1.1 | nan | -9.3317e-05 | 1.1 | 95.1975 | Role of membrane and compound properties in affecting the rejection of pharmaceuticals by different RO/NF membranes
ESPA1 | RO | Chloramphenicol | 5 | 7 | 25 | 0.5 | 0.02 | 33.55 | 200 | nan | 3.0996 | -30.6 | 22.6 | 323.132 | 0.35676 | 11.03 | nan | 1.1 | nan | -9.3317e-05 | 1.1 | 96.9275 | Role of membrane and compound properties in affecting the rejection of pharmaceuticals by different RO/NF membranes
ESPA1 | RO | Ciprofloxacin | 5 | 7 | 25 | 0.5 | 0.02 | 33.55 | 200 | nan | 3.0996 | -30.6 | 22.6 | 331.347 | 0.36894 | 6.16 | 8.62 | 0.28 | nan | 0.70091 | -1.9669 | 100 | Role of membrane and compound properties in affecting the rejection of pharmaceuticals by different RO/NF membranes
ESPA1 | RO | Ciprofloxacin | 5 | 7 | 25 | 24 | 0.02 | 33.55 | 200 | nan | 3.0996 | -30.6 | 22.6 | 331.347 | 0.36894 | 6.16 | 8.62 | 0.28 | nan | 0.70091 | -1.9669 | 100 | Role of membrane and compound properties in affecting the rejection of pharmaceuticals by different RO/NF membranes
ESPA1 | RO | Clofibric acid | 5 | 7 | 25 | 24 | 0.02 | 33.55 | 200 | nan | 3.0996 | -30.6 | 22.6 | 214.648 | 0.31494 | 3.12 | nan | 2.57 | nan | -0.99987 | -0.22685 | 95.531 | Role of membrane and compound properties in affecting the rejection of pharmaceuticals by different RO/NF membranes
ESPA1 | RO | Clofibric acid | 5 | 7 | 25 | 0.5 | 0.02 | 33.55 | 200 | nan | 3.0996 | -30.6 | 22.6 | 214.648 | 0.31494 | 3.12 | nan | 2.57 | nan | -0.99987 | -0.22685 | 97.0921 | Role of membrane and compound properties in affecting the rejection of pharmaceuticals by different RO/NF membranes
ESPA1 | RO | Diclofenac | 5 | 7 | 25 | 24 | 0.02 | 33.55 | 200 | nan | 3.0996 | -30.6 | 22.6 | 296.153 | 0.34769 | 4.15 | nan | 4.51 | nan | -0.99859 | 2.1899 | 95.7354 | Role of membrane and compound properties in affecting the rejection of pharmaceuticals by different RO/NF membranes
ESPA1 | RO | Diclofenac | 5 | 7 | 25 | 0.5 | 0.02 | 33.55 | 200 | nan | 3.0996 | -30.6 | 22.6 | 296.153 | 0.34769 | 4.15 | nan | 4.51 | nan | -0.99859 | 2.1899 | 99.4484 | Role of membrane and compound properties in affecting the rejection of pharmaceuticals by different RO/NF membranes
ESPA1 | RO | Diltiazem | 5 | 7 | 25 | 24 | 0.02 | 33.55 | 200 | nan | 3.0996 | -30.6 | 22.6 | 414.527 | 0.46855 | nan | 8.06 | 2.7 | nan | 0.91988 | 1.2277 | 98.3872 | Role of membrane and compound properties in affecting the rejection of pharmaceuticals by different RO/NF membranes
ESPA1 | RO | Diltiazem | 5 | 7 | 25 | 0.5 | 0.02 | 33.55 | 200 | nan | 3.0996 | -30.6 | 22.6 | 414.527 | 0.46855 | nan | 8.06 | 2.7 | nan | 0.91988 | 1.2277 | 98.8936 | Role of membrane and compound properties in affecting the rejection of pharmaceuticals by different RO/NF membranes
ESPA1 | RO | Erythromycin | 5 | 7 | 25 | 24 | 0.02 | 33.55 | 200 | nan | 3.0996 | -30.6 | 22.6 | 733.937 | 0.67972 | nan | 8.9 | 3.06 | nan | 0.98757 | 0.81536 | 94.7621 | Role of membrane and compound properties in affecting the rejection of pharmaceuticals by different RO/NF membranes
ESPA1 | RO | Erythromycin | 5 | 7 | 25 | 0.5 | 0.02 | 33.55 | 200 | nan | 3.0996 | -30.6 | 22.6 | 733.937 | 0.67972 | nan | 8.9 | 3.06 | nan | 0.98757 | 0.81536 | 97.6735 | Role of membrane and compound properties in affecting the rejection of pharmaceuticals by different RO/NF membranes
ESPA1 | RO | Gemfibrozil | 5 | 7 | 25 | 0.5 | 0.02 | 33.55 | 200 | nan | 3.0996 | -30.6 | 22.6 | 250.338 | 0.38845 | 4.5 | nan | 4.39 | nan | -0.99685 | 2.3494 | 99.979 | Role of membrane and compound properties in affecting the rejection of pharmaceuticals by different RO/NF membranes
ESPA1 | RO | Gemfibrozil | 5 | 7 | 25 | 24 | 0.02 | 33.55 | 200 | nan | 3.0996 | -30.6 | 22.6 | 250.338 | 0.38845 | 4.5 | nan | 4.39 | nan | -0.99685 | 2.3494 | 100 | Role of membrane and compound properties in affecting the rejection of pharmaceuticals by different RO/NF membranes
ESPA1 | RO | Glucose | 2.5 | 7 | 25 | 12 | 10 | nan | 200 | nan | 3.0996 | -30.6 | 22.6 | 180.156 | 0.25156 | 12.45 | nan | -3.24 | nan | -3.5481e-06 | -3.24 | 93.9335 | Role of membrane and compound properties in affecting the rejection of pharmaceuticals by different RO/NF membranes
ESPA1 | RO | Glucose | 5 | 7 | 25 | 12 | 10 | nan | 200 | nan | 3.0996 | -30.6 | 22.6 | 180.156 | 0.25156 | 12.45 | nan | -3.24 | nan | -3.5481e-06 | -3.24 | 98.8258 | Role of membrane and compound properties in affecting the rejection of pharmaceuticals by different RO/NF membranes
ESPA1 | RO | Glucose | 7.5 | 7 | 25 | 12 | 10 | nan | 200 | nan | 3.0996 | -30.6 | 22.6 | 180.156 | 0.25156 | 12.45 | nan | -3.24 | nan | -3.5481e-06 | -3.24 | 100 | Role of membrane and compound properties in affecting the rejection of pharmaceuticals by different RO/NF membranes
ESPA1 | RO | Glucose | 9 | 7 | 25 | 12 | 10 | nan | 200 | nan | 3.0996 | -30.6 | 22.6 | 180.156 | 0.25156 | 12.45 | nan | -3.24 | nan | -3.5481e-06 | -3.24 | 100 | Role of membrane and compound properties in affecting the rejection of pharmaceuticals by different RO/NF membranes
ESPA1 | RO | Glucose | 12 | 7 | 25 | 12 | 10 | nan | 200 | nan | 3.0996 | -30.6 | 22.6 | 180.156 | 0.25156 | 12.45 | nan | -3.24 | nan | -3.5481e-06 | -3.24 | 100 | Role of membrane and compound properties in affecting the rejection of pharmaceuticals by different RO/NF membranes
ESPA1 | RO | Indomethacin | 5 | 7 | 25 | 24 | 0.02 | 33.55 | 200 | nan | 3.0996 | -30.6 | 22.6 | 357.793 | 0.40616 | 4.5 | nan | 4.27 | nan | -0.99685 | 1.4543 | 97.0719 | Role of membrane and compound properties in affecting the rejection of pharmaceuticals by different RO/NF membranes
ESPA1 | RO | Indomethacin | 5 | 7 | 25 | 0.5 | 0.02 | 33.55 | 200 | nan | 3.0996 | -30.6 | 22.6 | 357.793 | 0.40616 | 4.5 | nan | 4.27 | nan | -0.99685 | 1.4543 | 100 | Role of membrane and compound properties in affecting the rejection of pharmaceuticals by different RO/NF membranes
ESPA1 | RO | Metoprolol | 5 | 7 | 25 | 24 | 0.02 | 33.55 | 200 | nan | 3.0996 | -30.6 | 22.6 | 267.369 | 0.40574 | nan | 9.56 | 1.88 | nan | 0.99725 | -0.7285 | 93.7874 | Role of membrane and compound properties in affecting the rejection of pharmaceuticals by different RO/NF membranes
ESPA1 | RO | Metoprolol | 5 | 7 | 25 | 0.5 | 0.02 | 33.55 | 200 | nan | 3.0996 | -30.6 | 22.6 | 267.369 | 0.40574 | nan | 9.56 | 1.88 | nan | 0.99725 | -0.7285 | 98.8506 | Role of membrane and compound properties in affecting the rejection of pharmaceuticals by different RO/NF membranes
ESPA1 | RO | Nalidixic acid | 5 | 7 | 25 | 24 | 0.02 | 33.55 | 200 | nan | 3.0996 | -30.6 | 22.6 | 232.239 | 0.32026 | 6.01 | nan | 1.59 | nan | -0.90717 | 0.99467 | 97.3948 | Role of membrane and compound properties in affecting the rejection of pharmaceuticals by different RO/NF membranes
ESPA1 | RO | Nalidixic acid | 5 | 7 | 25 | 0.5 | 0.02 | 33.55 | 200 | nan | 3.0996 | -30.6 | 22.6 | 232.239 | 0.32026 | 6.01 | nan | 1.59 | nan | -0.90717 | 0.99467 | 99.9685 | Role of membrane and compound properties in affecting the rejection of pharmaceuticals by different RO/NF membranes
ESPA1 | RO | Naproxen | 5 | 7 | 25 | 0.5 | 0.02 | 33.55 | 200 | nan | 3.0996 | -30.6 | 22.6 | 230.263 | 0.33245 | 4.84 | 2.74 | 3.18 | nan | -0.99313 | 1.0986 | 100 | Role of membrane and compound properties in affecting the rejection of pharmaceuticals by different RO/NF membranes
ESPA1 | RO | Naproxen | 5 | 7 | 25 | 24 | 0.02 | 33.55 | 200 | nan | 3.0996 | -30.6 | 22.6 | 230.263 | 0.33245 | 4.84 | 2.74 | 3.18 | nan | -0.99313 | 1.0986 | 100 | Role of membrane and compound properties in affecting the rejection of pharmaceuticals by different RO/NF membranes
ESPA1 | RO | Nizatidine | 5 | 7 | 25 | 24 | 0.02 | 33.55 | 200 | nan | 3.0996 | -30.6 | 22.6 | 331.467 | 0.41188 | nan | 7.31 | 1.1 | nan | 0.67124 | 1.0178 | 93.6857 | Role of membrane and compound properties in affecting the rejection of pharmaceuticals by different RO/NF membranes
ESPA1 | RO | Nizatidine | 5 | 7 | 25 | 0.5 | 0.02 | 33.55 | 200 | nan | 3.0996 | -30.6 | 22.6 | 331.467 | 0.41188 | nan | 7.31 | 1.1 | nan | 0.67124 | 1.0178 | 97.6942 | Role of membrane and compound properties in affecting the rejection of pharmaceuticals by different RO/NF membranes
ESPA1 | RO | Norfloxacin | 5 | 7 | 25 | 0.5 | 0.02 | 33.55 | 200 | nan | 3.0996 | -30.6 | 22.6 | 319.336 | 0.38544 | 6.34 | 8.75 | -1.03 | nan | 0.83591 | -3.1378 | 100 | Role of membrane and compound properties in affecting the rejection of pharmaceuticals by different RO/NF membranes
ESPA1 | RO | Norfloxacin | 5 | 7 | 25 | 24 | 0.02 | 33.55 | 200 | nan | 3.0996 | -30.6 | 22.6 | 319.336 | 0.38544 | 6.34 | 8.75 | -1.03 | nan | 0.83591 | -3.1378 | 100 | Role of membrane and compound properties in affecting the rejection of pharmaceuticals by different RO/NF membranes
ESPA1 | RO | Propanolol | 5 | 7 | 25 | 24 | 0.02 | 33.55 | 200 | nan | 3.0996 | -30.6 | 22.6 | 294.802 | 0.41431 | nan | 9.53 | 3.48 | nan | 0.99706 | 0.67612 | 98.8471 | Role of membrane and compound properties in affecting the rejection of pharmaceuticals by different RO/NF membranes
ESPA1 | RO | Propanolol | 5 | 7 | 25 | 0.5 | 0.02 | 33.55 | 200 | nan | 3.0996 | -30.6 | 22.6 | 294.802 | 0.41431 | nan | 9.53 | 3.48 | nan | 0.99706 | 0.67612 | 99.9862 | Role of membrane and compound properties in affecting the rejection of pharmaceuticals by different RO/NF membranes
ESPA1 | RO | Roxithromycin | 5 | 7 | 25 | 24 | 0.02 | 33.55 | 200 | nan | 3.0996 | -30.6 | 22.6 | 837.058 | 0.71771 | nan | 9.27 | 3.73 | nan | 0.99466 | 1.9419 | 99.9135 | Role of membrane and compound properties in affecting the rejection of pharmaceuticals by different RO/NF membranes
ESPA1 | RO | Roxithromycin | 5 | 7 | 25 | 0.5 | 0.02 | 33.55 | 200 | nan | 3.0996 | -30.6 | 22.6 | 837.058 | 0.71771 | nan | 9.27 | 3.73 | nan | 0.99466 | 1.9419 | 99.9977 | Role of membrane and compound properties in affecting the rejection of pharmaceuticals by different RO/NF membranes
ESPA1 | RO | Sulfadiazine | 5 | 7 | 25 | 24 | 0.02 | 33.55 | 200 | nan | 3.0996 | -30.6 | 22.6 | 250.283 | 0.30931 | 6.36 | nan | -0.09 | nan | -0.81361 | -0.09 | 93.7308 | Role of membrane and compound properties in affecting the rejection of pharmaceuticals by different RO/NF membranes
ESPA1 | RO | Sulfadiazine | 5 | 7 | 25 | 0.5 | 0.02 | 33.55 | 200 | nan | 3.0996 | -30.6 | 22.6 | 250.283 | 0.30931 | 6.36 | nan | -0.09 | nan | -0.81361 | -0.09 | 94.1951 | Role of membrane and compound properties in affecting the rejection of pharmaceuticals by different RO/NF membranes
ESPA1 | RO | Sulfamethazine | 5 | 7 | 25 | 24 | 0.02 | 33.55 | 200 | nan | 3.0996 | -30.6 | 22.6 | 278.337 | 0.33697 | 2.65 | 7.65 | 0.89 | nan | -0.99956 | 0.89 | 94.8035 | Role of membrane and compound properties in affecting the rejection of pharmaceuticals by different RO/NF membranes
ESPA1 | RO | Sulfamethazine | 5 | 7 | 25 | 0.5 | 0.02 | 33.55 | 200 | nan | 3.0996 | -30.6 | 22.6 | 278.337 | 0.33697 | 2.65 | 7.65 | 0.89 | nan | -0.99956 | 0.89 | 95.6052 | Role of membrane and compound properties in affecting the rejection of pharmaceuticals by different RO/NF membranes
ESPA1 | RO | Sulfamethoxazole | 5 | 7 | 25 | 24 | 0.02 | 33.55 | 200 | nan | 3.0996 | -30.6 | 22.6 | 253.283 | 0.31534 | 1.6 | 5.7 | 0.89 | nan | -1.8591 | -0.16891 | 96.0165 | Role of membrane and compound properties in affecting the rejection of pharmaceuticals by different RO/NF membranes
ESPA1 | RO | Sulfamethoxazole | 5 | 7 | 25 | 0.5 | 0.02 | 33.55 | 200 | nan | 3.0996 | -30.6 | 22.6 | 253.283 | 0.31534 | 1.6 | 5.7 | 0.89 | nan | -1.8591 | -0.16891 | 96.2276 | Role of membrane and compound properties in affecting the rejection of pharmaceuticals by different RO/NF membranes
ESPA1 | RO | Sulpiride | 5 | 7 | 25 | 24 | 0.02 | 33.55 | 200 | nan | 3.0996 | -30.6 | 22.6 | 341.433 | 0.40194 | nan | 9.12 | 0.57 | nan | 0.99247 | -1.5845 | 92.2546 | Role of membrane and compound properties in affecting the rejection of pharmaceuticals by different RO/NF membranes
ESPA1 | RO | Sulpiride | 5 | 7 | 25 | 0.5 | 0.02 | 33.55 | 200 | nan | 3.0996 | -30.6 | 22.6 | 341.433 | 0.40194 | nan | 9.12 | 0.57 | nan | 0.99247 | -1.5845 | 99.9761 | Role of membrane and compound properties in affecting the rejection of pharmaceuticals by different RO/NF membranes
LE440 | RO | Bromoform | 5.1 | 3 | 23 | 48 | 0.1 | nan | 100 | nan | 3.2083 | -9.5805 | 35 | 252.731 | 0.2116 | 14.98 | nan | 2.4 | nan | 0 | 2.4 | 13.75 | Rejection of trace organic compounds by high-pressure membranes
LE440 | RO | Bromoform | 5.1 | 3 | 23 | 24 | 0.1 | nan | 100 | nan | 3.2083 | -9.5805 | 35 | 252.731 | 0.2116 | 14.98 | nan | 2.4 | nan | 0 | 2.4 | 40.89 | Rejection of trace organic compounds by high-pressure membranes
LE440 | RO | Bromoform | 5.1 | 3 | 23 | 12 | 0.1 | nan | 100 | nan | 3.2083 | -9.5805 | 35 | 252.731 | 0.2116 | 14.98 | nan | 2.4 | nan | 0 | 2.4 | 82.56 | Rejection of trace organic compounds by high-pressure membranes
LE440 | RO | Bromoform | 5.1 | 3 | 23 | 6 | 0.1 | nan | 100 | nan | 3.2083 | -9.5805 | 35 | 252.731 | 0.2116 | 14.98 | nan | 2.4 | nan | 0 | 2.4 | 95.65 | Rejection of trace organic compounds by high-pressure membranes
LE440 | RO | Bromoform | 5.1 | 3 | 23 | 2 | 0.1 | nan | 100 | nan | 3.2083 | -9.5805 | 35 | 252.731 | 0.2116 | 14.98 | nan | 2.4 | nan | 0 | 2.4 | 99.52 | Rejection of trace organic compounds by high-pressure membranes
LE440 | RO | Bromoform | 5.1 | 5 | 23 | 48 | 0.1 | nan | 100 | nan | 3.2083 | -24.9921 | 35 | 252.731 | 0.2116 | 14.98 | nan | 2.4 | nan | 0 | 2.4 | 6.97 | Rejection of trace organic compounds by high-pressure membranes
LE440 | RO | Bromoform | 5.1 | 5 | 23 | 24 | 0.1 | nan | 100 | nan | 3.2083 | -24.9921 | 35 | 252.731 | 0.2116 | 14.98 | nan | 2.4 | nan | 0 | 2.4 | 30.23 | Rejection of trace organic compounds by high-pressure membranes
LE440 | RO | Bromoform | 5.1 | 5 | 23 | 12 | 0.1 | nan | 100 | nan | 3.2083 | -24.9921 | 35 | 252.731 | 0.2116 | 14.98 | nan | 2.4 | nan | 0 | 2.4 | 72.39 | Rejection of trace organic compounds by high-pressure membranes
LE440 | RO | Bromoform | 5.1 | 5 | 23 | 6 | 0.1 | nan | 100 | nan | 3.2083 | -24.9921 | 35 | 252.731 | 0.2116 | 14.98 | nan | 2.4 | nan | 0 | 2.4 | 89.35 | Rejection of trace organic compounds by high-pressure membranes
LE440 | RO | Bromoform | 5.1 | 5 | 23 | 2 | 0.1 | nan | 100 | nan | 3.2083 | -24.9921 | 35 | 252.731 | 0.2116 | 14.98 | nan | 2.4 | nan | 0 | 2.4 | 92.25 | Rejection of trace organic compounds by high-pressure membranes
LE440 | RO | Bromoform | 5.1 | 8 | 23 | 48 | 0.1 | nan | 100 | nan | 3.2083 | -29.416 | 35 | 252.731 | 0.2116 | 14.98 | nan | 2.4 | nan | 0 | 2.4 | 6 | Rejection of trace organic compounds by high-pressure membranes
LE440 | RO | Bromoform | 5.1 | 8 | 23 | 48 | 0.1 | nan | 100 | nan | 3.2083 | -29.416 | 35 | 252.731 | 0.2116 | 14.98 | nan | 2.4 | nan | 0 | 2.4 | 6.2 | Rejection of trace organic compounds by high-pressure membranes
LE440 | RO | Bromoform | 5.1 | 8 | 23 | 48 | 0.1 | nan | 100 | nan | 3.2083 | -29.416 | 35 | 252.731 | 0.2116 | 14.98 | nan | 2.4 | nan | 0 | 2.4 | 6.56 | Rejection of trace organic compounds by high-pressure membranes
LE440 | RO | Bromoform | 5.1 | 8 | 23 | 24 | 0.1 | nan | 100 | nan | 3.2083 | -29.416 | 35 | 252.731 | 0.2116 | 14.98 | nan | 2.4 | nan | 0 | 2.4 | 44.67 | Rejection of trace organic compounds by high-pressure membranes
LE440 | RO | Bromoform | 5.1 | 8 | 23 | 24 | 0.1 | nan | 100 | nan | 3.2083 | -29.416 | 35 | 252.731 | 0.2116 | 14.98 | nan | 2.4 | nan | 0 | 2.4 | 44.76 | Rejection of trace organic compounds by high-pressure membranes
LE440 | RO | Bromoform | 5.1 | 8 | 23 | 24 | 0.1 | nan | 100 | nan | 3.2083 | -29.416 | 35 | 252.731 | 0.2116 | 14.98 | nan | 2.4 | nan | 0 | 2.4 | 45.2 | Rejection of trace organic compounds by high-pressure membranes
LE440 | RO | Bromoform | 5.1 | 8 | 23 | 12 | 0.1 | nan | 100 | nan | 3.2083 | -29.416 | 35 | 252.731 | 0.2116 | 14.98 | nan | 2.4 | nan | 0 | 2.4 | 72.87 | Rejection of trace organic compounds by high-pressure membranes
LE440 | RO | Bromoform | 5.1 | 8 | 23 | 12 | 0.1 | nan | 100 | nan | 3.2083 | -29.416 | 35 | 252.731 | 0.2116 | 14.98 | nan | 2.4 | nan | 0 | 2.4 | 73.77 | Rejection of trace organic compounds by high-pressure membranes
LE440 | RO | Bromoform | 5.1 | 8 | 23 | 12 | 0.1 | nan | 100 | nan | 3.2083 | -29.416 | 35 | 252.731 | 0.2116 | 14.98 | nan | 2.4 | nan | 0 | 2.4 | 73.8 | Rejection of trace organic compounds by high-pressure membranes
LE440 | RO | Bromoform | 5.1 | 8 | 23 | 6 | 0.1 | nan | 100 | nan | 3.2083 | -29.416 | 35 | 252.731 | 0.2116 | 14.98 | nan | 2.4 | nan | 0 | 2.4 | 83.53 | Rejection of trace organic compounds by high-pressure membranes
LE440 | RO | Bromoform | 5.1 | 8 | 23 | 6 | 0.1 | nan | 100 | nan | 3.2083 | -29.416 | 35 | 252.731 | 0.2116 | 14.98 | nan | 2.4 | nan | 0 | 2.4 | 83.79 | Rejection of trace organic compounds by high-pressure membranes
LE440 | RO | Bromoform | 5.1 | 8 | 23 | 6 | 0.1 | nan | 100 | nan | 3.2083 | -29.416 | 35 | 252.731 | 0.2116 | 14.98 | nan | 2.4 | nan | 0 | 2.4 | 84.02 | Rejection of trace organic compounds by high-pressure membranes
LE440 | RO | Bromoform | 5.1 | 8 | 23 | 2 | 0.1 | nan | 100 | nan | 3.2083 | -29.416 | 35 | 252.731 | 0.2116 | 14.98 | nan | 2.4 | nan | 0 | 2.4 | 84.5 | Rejection of trace organic compounds by high-pressure membranes
LE440 | RO | Bromoform | 5.1 | 8 | 23 | 2 | 0.1 | nan | 100 | nan | 3.2083 | -29.416 | 35 | 252.731 | 0.2116 | 14.98 | nan | 2.4 | nan | 0 | 2.4 | 84.84 | Rejection of trace organic compounds by high-pressure membranes
LE440 | RO | Bromoform | 5.1 | 8 | 23 | 2 | 0.1 | nan | 100 | nan | 3.2083 | -29.416 | 35 | 252.731 | 0.2116 | 14.98 | nan | 2.4 | nan | 0 | 2.4 | 86.15 | Rejection of trace organic compounds by high-pressure membranes
LE440 | RO | Bromoform | 5.1 | 10 | 23 | 48 | 0.1 | nan | 100 | nan | 3.2083 | -32.2551 | 35 | 252.731 | 0.2116 | 14.98 | nan | 2.4 | nan | 0 | 2.4 | 39.92 | Rejection of trace organic compounds by high-pressure membranes
LE440 | RO | Bromoform | 5.1 | 10 | 23 | 24 | 0.1 | nan | 100 | nan | 3.2083 | -32.2551 | 35 | 252.731 | 0.2116 | 14.98 | nan | 2.4 | nan | 0 | 2.4 | 66.09 | Rejection of trace organic compounds by high-pressure membranes
LE440 | RO | Bromoform | 5.1 | 10 | 23 | 12 | 0.1 | nan | 100 | nan | 3.2083 | -32.2551 | 35 | 252.731 | 0.2116 | 14.98 | nan | 2.4 | nan | 0 | 2.4 | 88.86 | Rejection of trace organic compounds by high-pressure membranes
LE440 | RO | Bromoform | 5.1 | 10 | 23 | 6 | 0.1 | nan | 100 | nan | 3.2083 | -32.2551 | 35 | 252.731 | 0.2116 | 14.98 | nan | 2.4 | nan | 0 | 2.4 | 97.58 | Rejection of trace organic compounds by high-pressure membranes
LE440 | RO | Bromoform | 5.1 | 10 | 23 | 2 | 0.1 | nan | 100 | nan | 3.2083 | -32.2551 | 35 | 252.731 | 0.2116 | 14.98 | nan | 2.4 | nan | 0 | 2.4 | 99.52 | Rejection of trace organic compounds by high-pressure membranes
LE440 | RO | Carbamazepine | 5.1 | 8 | 20 | 96 | 0.1 | nan | 100 | nan | 3.2083 | -29.416 | 35 | 236.274 | 0.33345 | 13.9 | nan | 2.45 | nan | 0 | 2.45 | 76 | Artiﬁcial neural network models based on QSAR for predicting rejection of neutral organic compounds by polyamide nanoﬁltration and reverse osmosis membranes
LE440 | RO | Carbontetrabromide | 5.1 | 8 | 20 | 96 | 0.1 | nan | 100 | nan | 3.2083 | -29.416 | 35 | 331.627 | 0.22512 | nan | 0.01 | 3.42 | nan | 1.0233e-08 | 3.42 | 89 | Artiﬁcial neural network models based on QSAR for predicting rejection of neutral organic compounds by polyamide nanoﬁltration and reverse osmosis membranes
LE440 | RO | Carbontetrabromide | 5.1 | 8 | 23 | 48 | 0.1 | nan | 100 | nan | 3.2083 | -29.416 | 35 | 331.627 | 0.22512 | nan | 0.01 | 3.42 | nan | 1.0233e-08 | 3.42 | 89.93 | Rejection of trace organic compounds by high-pressure membranes
LE440 | RO | Carbontetrabromide | 5.1 | 8 | 23 | 12 | 0.1 | nan | 100 | nan | 3.2083 | -29.416 | 35 | 331.627 | 0.22512 | nan | 0.01 | 3.42 | nan | 1.0233e-08 | 3.42 | 93.9 | Rejection of trace organic compounds by high-pressure membranes
LE440 | RO | Carbontetrabromide | 5.1 | 8 | 23 | 6 | 0.1 | nan | 100 | nan | 3.2083 | -29.416 | 35 | 331.627 | 0.22512 | nan | 0.01 | 3.42 | nan | 1.0233e-08 | 3.42 | 95.27 | Rejection of trace organic compounds by high-pressure membranes
LE440 | RO | Carbontetrabromide | 5.1 | 8 | 23 | 3 | 0.1 | nan | 100 | nan | 3.2083 | -29.416 | 35 | 331.627 | 0.22512 | nan | 0.01 | 3.42 | nan | 1.0233e-08 | 3.42 | 100 | Rejection of trace organic compounds by high-pressure membranes
LE440 | RO | Carbontetrachloride | 5.1 | 8 | 20 | 96 | 0.1 | nan | 100 | nan | 3.2083 | -29.416 | 35 | 153.823 | 0.22481 | nan | 0.3 | 2.83 | nan | 1.9953e-08 | 2.83 | 69 | Artiﬁcial neural network models based on QSAR for predicting rejection of neutral organic compounds by polyamide nanoﬁltration and reverse osmosis membranes
LE440 | RO | Carbontetrachloride | 5.1 | 8 | 23 | 48 | 0.1 | nan | 100 | nan | 3.2083 | -29.416 | 35 | 153.823 | 0.22481 | nan | 0.3 | 2.83 | nan | 1.9953e-08 | 2.83 | 68.4 | Rejection of trace organic compounds by high-pressure membranes
LE440 | RO | Carbontetrachloride | 5.1 | 8 | 23 | 24 | 0.1 | nan | 100 | nan | 3.2083 | -29.416 | 35 | 153.823 | 0.22481 | nan | 0.3 | 2.83 | nan | 1.9953e-08 | 2.83 | 77.26 | Rejection of trace organic compounds by high-pressure membranes
LE440 | RO | Carbontetrachloride | 5.1 | 8 | 23 | 12 | 0.1 | nan | 100 | nan | 3.2083 | -29.416 | 35 | 153.823 | 0.22481 | nan | 0.3 | 2.83 | nan | 1.9953e-08 | 2.83 | 89.11 | Rejection of trace organic compounds by high-pressure membranes
LE440 | RO | Carbontetrachloride | 5.1 | 8 | 23 | 6 | 0.1 | nan | 100 | nan | 3.2083 | -29.416 | 35 | 153.823 | 0.22481 | nan | 0.3 | 2.83 | nan | 1.9953e-08 | 2.83 | 91.44 | Rejection of trace organic compounds by high-pressure membranes
LE440 | RO | Carbontetrachloride | 5.1 | 8 | 23 | 3 | 0.1 | nan | 100 | nan | 3.2083 | -29.416 | 35 | 153.823 | 0.22481 | nan | 0.3 | 2.83 | nan | 1.9953e-08 | 2.83 | 95.72 | Rejection of trace organic compounds by high-pressure membranes
LE440 | RO | Chloroform | 5.1 | 8 | 23 | 48 | 0.1 | nan | 100 | nan | 3.2083 | -29.416 | 35 | 119.378 | 0.20129 | nan | 1.12 | 1.97 | nan | 1.3183e-07 | 1.97 | 2.85 | Rejection of trace organic compounds by high-pressure membranes
LE440 | RO | Chloroform | 5.1 | 8 | 23 | 24 | 0.1 | nan | 100 | nan | 3.2083 | -29.416 | 35 | 119.378 | 0.20129 | nan | 1.12 | 1.97 | nan | 1.3183e-07 | 1.97 | 18.89 | Rejection of trace organic compounds by high-pressure membranes
LE440 | RO | Chloroform | 5.1 | 8 | 23 | 12 | 0.1 | nan | 100 | nan | 3.2083 | -29.416 | 35 | 119.378 | 0.20129 | nan | 1.12 | 1.97 | nan | 1.3183e-07 | 1.97 | 38.87 | Rejection of trace organic compounds by high-pressure membranes
LE440 | RO | Chloroform | 5.1 | 8 | 23 | 6 | 0.1 | nan | 100 | nan | 3.2083 | -29.416 | 35 | 119.378 | 0.20129 | nan | 1.12 | 1.97 | nan | 1.3183e-07 | 1.97 | 53.17 | Rejection of trace organic compounds by high-pressure membranes
LE440 | RO | Chloroform | 5.1 | 8 | 23 | 2 | 0.1 | nan | 100 | nan | 3.2083 | -29.416 | 35 | 119.378 | 0.20129 | nan | 1.12 | 1.97 | nan | 1.3183e-07 | 1.97 | 83.28 | Rejection of trace organic compounds by high-pressure membranes
LE440 | RO | Clofibric acid | 5.5 | 8 | 22.5 | 48 | 0.1 | nan | 100 | nan | 3.2083 | -29.416 | 35 | 214.648 | 0.31494 | 3.12 | nan | 2.57 | nan | -0.99999 | -0.22719 | 87 | Modeling of RO/NF membrane rejections of PhACs and organic compounds: a statistical analysis
LE440 | RO | Dichloroacetic acid | 5.5 | 8 | 22.5 | 48 | 0.1 | nan | 100 | nan | 3.2083 | -29.416 | 35 | 128.942 | 0.20432 | 1.26 | nan | 0.92 | nan | -1 | -2.7851 | 77 | Modeling of RO/NF membrane rejections of PhACs and organic compounds: a statistical analysis
LE440 | RO | Diclofenac | 5.5 | 8 | 22.5 | 48 | 0.1 | nan | 100 | nan | 3.2083 | -29.416 | 35 | 296.153 | 0.34769 | 4.15 | nan | 4.51 | nan | -0.99986 | 2.187 | 91 | Modeling of RO/NF membrane rejections of PhACs and organic compounds: a statistical analysis
LE440 | RO | Ibuprofen | 5.5 | 8 | 22.5 | 48 | 0.1 | nan | 100 | nan | 3.2083 | -29.416 | 35 | 206.285 | 0.37273 | 5.2 | nan | 3.97 | nan | -0.99842 | 0.73061 | 91 | Modeling of RO/NF membrane rejections of PhACs and organic compounds: a statistical analysis
LE440 | RO | Naproxen | 5.5 | 8 | 22.5 | 48 | 0.1 | nan | 100 | nan | 3.2083 | -29.416 | 35 | 230.263 | 0.33245 | 4.84 | 2.74 | 3.18 | nan | -0.99931 | 1.0857 | 75 | Modeling of RO/NF membrane rejections of PhACs and organic compounds: a statistical analysis
LE440 | RO | Perchloroethylene | 5.1 | 8 | 20 | 96 | 0.1 | nan | 100 | nan | 3.2083 | -29.416 | 35 | 165.834 | 0.23233 | nan | 0.11 | 3.4 | nan | 1.2882e-08 | 3.4 | 76 | Artiﬁcial neural network models based on QSAR for predicting rejection of neutral organic compounds by polyamide nanoﬁltration and reverse osmosis membranes
LE440 | RO | Perchloroethylene | 5.1 | 8 | 23 | 48 | 0.1 | nan | 100 | nan | 3.2083 | -29.416 | 35 | 165.834 | 0.23233 | nan | 0.11 | 3.4 | nan | 1.2882e-08 | 3.4 | 76.54 | Rejection of trace organic compounds by high-pressure membranes
LE440 | RO | Perchloroethylene | 5.1 | 8 | 23 | 24 | 0.1 | nan | 100 | nan | 3.2083 | -29.416 | 35 | 165.834 | 0.23233 | nan | 0.11 | 3.4 | nan | 1.2882e-08 | 3.4 | 94.97 | Rejection of trace organic compounds by high-pressure membranes
LE440 | RO | Perchloroethylene | 5.1 | 8 | 23 | 3 | 0.1 | nan | 100 | nan | 3.2083 | -29.416 | 35 | 165.834 | 0.23233 | nan | 0.11 | 3.4 | nan | 1.2882e-08 | 3.4 | 95.24 | Rejection of trace organic compounds by high-pressure membranes
LE440 | RO | Perchloroethylene | 5.1 | 8 | 23 | 6 | 0.1 | nan | 100 | nan | 3.2083 | -29.416 | 35 | 165.834 | 0.23233 | nan | 0.11 | 3.4 | nan | 1.2882e-08 | 3.4 | 95.27 | Rejection of trace organic compounds by high-pressure membranes
LE440 | RO | Perchloroethylene | 5.1 | 8 | 23 | 12 | 0.1 | nan | 100 | nan | 3.2083 | -29.416 | 35 | 165.834 | 0.23233 | nan | 0.11 | 3.4 | nan | 1.2882e-08 | 3.4 | 95.33 | Rejection of trace organic compounds by high-pressure membranes
LE440 | RO | Phenacetine | 5.5 | 8 | 22.5 | 48 | 0.1 | nan | 100 | nan | 3.2083 | -29.416 | 35 | 179.219 | 0.29027 | 14.57 | 2.4 | 1.58 | nan | 2.2427e-06 | 1.58 | 56 | Modeling of RO/NF membrane rejections of PhACs and organic compounds: a statistical analysis
LE440 | RO | Primidone | 5.1 | 8 | 20 | 96 | 0.1 | nan | 100 | nan | 3.2083 | -29.416 | 35 | 218.256 | 0.33895 | 12.3 | 4.31 | 0.91 | nan | 0.00015402 | 0.91 | 83 | Artiﬁcial neural network models based on QSAR for predicting rejection of neutral organic compounds by polyamide nanoﬁltration and reverse osmosis membranes
LE440 | RO | Primidone | 5.5 | 8 | 22.5 | 48 | 0.1 | nan | 100 | nan | 3.2083 | -29.416 | 35 | 218.256 | 0.33895 | 12.3 | 4.31 | 0.91 | nan | 0.00015402 | 0.91 | 83 | Modeling of RO/NF membrane rejections of PhACs and organic compounds: a statistical analysis
LE440 | RO | Trichloroacetic acid | 5.5 | 8 | 22.5 | 48 | 0.1 | nan | 100 | nan | 3.2083 | -29.416 | 35 | 163.387 | 0.23113 | 0.51 | nan | 1.33 | nan | -1 | -2.225 | 95 | Modeling of RO/NF membrane rejections of PhACs and organic compounds: a statistical analysis
LE440 | RO | Trichloroethylene | 5.1 | 8 | 23 | 48 | 0.1 | nan | 100 | nan | 3.2083 | -29.416 | 35 | 131.389 | 0.21489 | nan | 0.95 | 2.42 | nan | 8.9125e-08 | 2.42 | 4.29 | Rejection of trace organic compounds by high-pressure membranes
LE440 | RO | Trichloroethylene | 5.1 | 8 | 23 | 24 | 0.1 | nan | 100 | nan | 3.2083 | -29.416 | 35 | 131.389 | 0.21489 | nan | 0.95 | 2.42 | nan | 8.9125e-08 | 2.42 | 31.81 | Rejection of trace organic compounds by high-pressure membranes
LE440 | RO | Trichloroethylene | 5.1 | 8 | 23 | 12 | 0.1 | nan | 100 | nan | 3.2083 | -29.416 | 35 | 131.389 | 0.21489 | nan | 0.95 | 2.42 | nan | 8.9125e-08 | 2.42 | 73.8 | Rejection of trace organic compounds by high-pressure membranes
LE440 | RO | Trichloroethylene | 5.1 | 8 | 23 | 6 | 0.1 | nan | 100 | nan | 3.2083 | -29.416 | 35 | 131.389 | 0.21489 | nan | 0.95 | 2.42 | nan | 8.9125e-08 | 2.42 | 84.27 | Rejection of trace organic compounds by high-pressure membranes
LE440 | RO | Trichloroethylene | 5.1 | 8 | 23 | 3 | 0.1 | nan | 100 | nan | 3.2083 | -29.416 | 35 | 131.389 | 0.21489 | nan | 0.95 | 2.42 | nan | 8.9125e-08 | 2.42 | 86.63 | Rejection of trace organic compounds by high-pressure membranes
LFC1 | RO | Ciprofloxacin | 15 | 7 | 20 | 0.5 | 10 | nan | 100 | nan | 2.3266 | -3.2 | 20.1 | 331.347 | 0.36894 | 6.16 | 8.62 | 0.28 | nan | 0.70091 | -1.9669 | 100 | Effect of water matrices on removal of veterinary pharmaceuticals by nanofiltration and reverse osmosis membranes
LFC1 | RO | Dexamethasone | 15 | 7 | 20 | 0.5 | 10 | nan | 100 | nan | 2.3266 | -3.2 | 20.1 | 392.467 | 0.44094 | 12.13 | nan | 1.83 | nan | -7.413e-06 | 1.83 | 99.2 | Effect of water matrices on removal of veterinary pharmaceuticals by nanofiltration and reverse osmosis membranes
LFC1 | RO | Dexamethasone | 10 | 7 | 25 | 2 | 15 | nan | 100 | nan | 2.3266 | -3.2 | 20.1 | 392.467 | 0.44094 | 12.13 | nan | 1.83 | nan | -7.413e-06 | 1.83 | 99.7 | Removal of Glucocorticosteroids and Anesthetics from Water with RO/NF Membranes
LFC1 | RO | Dexamethasone | 10 | 7 | 25 | 6 | 15 | nan | 100 | nan | 2.3266 | -3.2 | 20.1 | 392.467 | 0.44094 | 12.13 | nan | 1.83 | nan | -7.413e-06 | 1.83 | 99.7 | Removal of Glucocorticosteroids and Anesthetics from Water with RO/NF Membranes
LFC1 | RO | Dexamethasone | 10 | 7 | 25 | 12 | 15 | nan | 100 | nan | 2.3266 | -3.2 | 20.1 | 392.467 | 0.44094 | 12.13 | nan | 1.83 | nan | -7.413e-06 | 1.83 | 99.7 | Removal of Glucocorticosteroids and Anesthetics from Water with RO/NF Membranes
LFC1 | RO | Dexamethasone | 10 | 7 | 25 | 0.5 | 15 | nan | 100 | nan | 2.3266 | -3.2 | 20.1 | 392.467 | 0.44094 | 12.13 | nan | 1.83 | nan | -7.413e-06 | 1.83 | 99.8 | Removal of Glucocorticosteroids and Anesthetics from Water with RO/NF Membranes
LFC1 | RO | Dexamethasone | 10 | 7 | 25 | 4 | 15 | nan | 100 | nan | 2.3266 | -3.2 | 20.1 | 392.467 | 0.44094 | 12.13 | nan | 1.83 | nan | -7.413e-06 | 1.83 | 99.8 | Removal of Glucocorticosteroids and Anesthetics from Water with RO/NF Membranes
LFC1 | RO | Dexamethasone | 10 | 7 | 25 | 8 | 15 | nan | 100 | nan | 2.3266 | -3.2 | 20.1 | 392.467 | 0.44094 | 12.13 | nan | 1.83 | nan | -7.413e-06 | 1.83 | 99.8 | Removal of Glucocorticosteroids and Anesthetics from Water with RO/NF Membranes
LFC1 | RO | Dexamethasone | 10 | 7 | 25 | 24 | 15 | nan | 100 | nan | 2.3266 | -3.2 | 20.1 | 392.467 | 0.44094 | 12.13 | nan | 1.83 | nan | -7.413e-06 | 1.83 | 99.8 | Removal of Glucocorticosteroids and Anesthetics from Water with RO/NF Membranes
LFC1 | RO | Febantel | 15 | 7 | 20 | 0.5 | 10 | nan | 100 | nan | 2.3266 | -3.2 | 20.1 | 446.485 | 0.47859 | nan | 7.6 | 1.95 | nan | 0.79924 | 2.4416 | 100 | Effect of water matrices on removal of veterinary pharmaceuticals by nanofiltration and reverse osmosis membranes
LFC1 | RO | Hydrocortisone | 10 | 7 | 25 | 12 | 15 | nan | 100 | nan | 2.3266 | -3.2 | 20.1 | 362.466 | 0.40581 | 12.58 | nan | 1.61 | nan | -2.6303e-06 | 1.61 | 99.4 | Removal of Glucocorticosteroids and Anesthetics from Water with RO/NF Membranes
LFC1 | RO | Hydrocortisone | 10 | 7 | 25 | 2 | 15 | nan | 100 | nan | 2.3266 | -3.2 | 20.1 | 362.466 | 0.40581 | 12.58 | nan | 1.61 | nan | -2.6303e-06 | 1.61 | 99.5 | Removal of Glucocorticosteroids and Anesthetics from Water with RO/NF Membranes
LFC1 | RO | Hydrocortisone | 10 | 7 | 25 | 6 | 15 | nan | 100 | nan | 2.3266 | -3.2 | 20.1 | 362.466 | 0.40581 | 12.58 | nan | 1.61 | nan | -2.6303e-06 | 1.61 | 99.5 | Removal of Glucocorticosteroids and Anesthetics from Water with RO/NF Membranes
LFC1 | RO | Hydrocortisone | 10 | 7 | 25 | 8 | 15 | nan | 100 | nan | 2.3266 | -3.2 | 20.1 | 362.466 | 0.40581 | 12.58 | nan | 1.61 | nan | -2.6303e-06 | 1.61 | 99.5 | Removal of Glucocorticosteroids and Anesthetics from Water with RO/NF Membranes
LFC1 | RO | Hydrocortisone | 10 | 7 | 25 | 0.5 | 15 | nan | 100 | nan | 2.3266 | -3.2 | 20.1 | 362.466 | 0.40581 | 12.58 | nan | 1.61 | nan | -2.6303e-06 | 1.61 | 99.6 | Removal of Glucocorticosteroids and Anesthetics from Water with RO/NF Membranes
LFC1 | RO | Hydrocortisone | 10 | 7 | 25 | 4 | 15 | nan | 100 | nan | 2.3266 | -3.2 | 20.1 | 362.466 | 0.40581 | 12.58 | nan | 1.61 | nan | -2.6303e-06 | 1.61 | 99.6 | Removal of Glucocorticosteroids and Anesthetics from Water with RO/NF Membranes
LFC1 | RO | Hydrocortisone | 10 | 7 | 25 | 24 | 15 | nan | 100 | nan | 2.3266 | -3.2 | 20.1 | 362.466 | 0.40581 | 12.58 | nan | 1.61 | nan | -2.6303e-06 | 1.61 | 99.7 | Removal of Glucocorticosteroids and Anesthetics from Water with RO/NF Membranes
LFC1 | RO | Lidocaine | 10 | 7 | 25 | 0.5 | 15 | nan | 100 | nan | 2.3266 | -3.2 | 20.1 | 234.343 | 0.37641 | 14.23 | 7.928 | 2.44 | nan | 0.89443 | 2.44 | 100 | Removal of Glucocorticosteroids and Anesthetics from Water with RO/NF Membranes
LFC1 | RO | Lidocaine | 10 | 7 | 25 | 2 | 15 | nan | 100 | nan | 2.3266 | -3.2 | 20.1 | 234.343 | 0.37641 | 14.23 | 7.928 | 2.44 | nan | 0.89443 | 2.44 | 100 | Removal of Glucocorticosteroids and Anesthetics from Water with RO/NF Membranes
LFC1 | RO | Lidocaine | 10 | 7 | 25 | 4 | 15 | nan | 100 | nan | 2.3266 | -3.2 | 20.1 | 234.343 | 0.37641 | 14.23 | 7.928 | 2.44 | nan | 0.89443 | 2.44 | 100 | Removal of Glucocorticosteroids and Anesthetics from Water with RO/NF Membranes
LFC1 | RO | Lidocaine | 10 | 7 | 25 | 6 | 15 | nan | 100 | nan | 2.3266 | -3.2 | 20.1 | 234.343 | 0.37641 | 14.23 | 7.928 | 2.44 | nan | 0.89443 | 2.44 | 100 | Removal of Glucocorticosteroids and Anesthetics from Water with RO/NF Membranes
LFC1 | RO | Lidocaine | 10 | 7 | 25 | 8 | 15 | nan | 100 | nan | 2.3266 | -3.2 | 20.1 | 234.343 | 0.37641 | 14.23 | 7.928 | 2.44 | nan | 0.89443 | 2.44 | 100 | Removal of Glucocorticosteroids and Anesthetics from Water with RO/NF Membranes
LFC1 | RO | Lidocaine | 10 | 7 | 25 | 12 | 15 | nan | 100 | nan | 2.3266 | -3.2 | 20.1 | 234.343 | 0.37641 | 14.23 | 7.928 | 2.44 | nan | 0.89443 | 2.44 | 100 | Removal of Glucocorticosteroids and Anesthetics from Water with RO/NF Membranes
LFC1 | RO | Lidocaine | 10 | 7 | 25 | 24 | 15 | nan | 100 | nan | 2.3266 | -3.2 | 20.1 | 234.343 | 0.37641 | 14.23 | 7.928 | 2.44 | nan | 0.89443 | 2.44 | 100 | Removal of Glucocorticosteroids and Anesthetics from Water with RO/NF Membranes
LFC1 | RO | Perﬂuorooctane sulfonate | 13.79 | 4 | 25 | 6 | 10 | 20 | 100 | nan | 2.3266 | -3.2 | 20.1 | 428.17 | 0.386 | -2.72 | nan | 6.28 | nan | -0.9998 | 0.66 | 99.77 | Effect of Flux (Transmembrane Pressure) and Membrane Properties on Fouling and Rejection of Reverse Osmosis and Nanofiltration Membranes Treating Perfluorooctane Sulfonate Containing Wastewater
LFC1 | RO | Perﬂuorooctane sulfonate | 13.79 | 4 | 25 | 24 | 10 | 20 | 100 | nan | 2.3266 | -3.2 | 20.1 | 428.17 | 0.386 | -2.72 | nan | 6.28 | nan | -0.9998 | 2.5 | 99.85 | Effect of Flux (Transmembrane Pressure) and Membrane Properties on Fouling and Rejection of Reverse Osmosis and Nanofiltration Membranes Treating Perfluorooctane Sulfonate Containing Wastewater
LFC1 | RO | Perﬂuorooctane sulfonate | 13.79 | 4 | 25 | 1 | 10 | 20 | 100 | nan | 2.3266 | -3.2 | 20.1 | 428.17 | 0.386 | -2.72 | nan | 6.28 | nan | -0.9998 | 2.5 | 99.87 | Effect of Flux (Transmembrane Pressure) and Membrane Properties on Fouling and Rejection of Reverse Osmosis and Nanofiltration Membranes Treating Perfluorooctane Sulfonate Containing Wastewater
LFC1 | RO | Perﬂuorooctane sulfonate | 13.79 | 4 | 25 | 96 | 10 | 20 | 100 | nan | 2.3266 | -3.2 | 20.1 | 428.17 | 0.386 | -2.72 | nan | 6.28 | nan | -0.9998 | 2.5 | 99.9 | Effect of Flux (Transmembrane Pressure) and Membrane Properties on Fouling and Rejection of Reverse Osmosis and Nanofiltration Membranes Treating Perfluorooctane Sulfonate Containing Wastewater
LFC1 | RO | Procaine | 10 | 7 | 25 | 6 | 15 | nan | 100 | nan | 2.3266 | -3.2 | 20.1 | 236.315 | 0.34964 | nan | 9.04 | 2.14 | nan | 0.99096 | 0.64568 | 99.3 | Removal of Glucocorticosteroids and Anesthetics from Water with RO/NF Membranes
LFC1 | RO | Procaine | 10 | 7 | 25 | 2 | 15 | nan | 100 | nan | 2.3266 | -3.2 | 20.1 | 236.315 | 0.34964 | nan | 9.04 | 2.14 | nan | 0.99096 | 0.64568 | 99.4 | Removal of Glucocorticosteroids and Anesthetics from Water with RO/NF Membranes
LFC1 | RO | Procaine | 10 | 7 | 25 | 4 | 15 | nan | 100 | nan | 2.3266 | -3.2 | 20.1 | 236.315 | 0.34964 | nan | 9.04 | 2.14 | nan | 0.99096 | 0.64568 | 99.4 | Removal of Glucocorticosteroids and Anesthetics from Water with RO/NF Membranes
LFC1 | RO | Procaine | 10 | 7 | 25 | 8 | 15 | nan | 100 | nan | 2.3266 | -3.2 | 20.1 | 236.315 | 0.34964 | nan | 9.04 | 2.14 | nan | 0.99096 | 0.64568 | 99.4 | Removal of Glucocorticosteroids and Anesthetics from Water with RO/NF Membranes
LFC1 | RO | Procaine | 10 | 7 | 25 | 12 | 15 | nan | 100 | nan | 2.3266 | -3.2 | 20.1 | 236.315 | 0.34964 | nan | 9.04 | 2.14 | nan | 0.99096 | 0.64568 | 99.4 | Removal of Glucocorticosteroids and Anesthetics from Water with RO/NF Membranes
LFC1 | RO | Procaine | 10 | 7 | 25 | 24 | 15 | nan | 100 | nan | 2.3266 | -3.2 | 20.1 | 236.315 | 0.34964 | nan | 9.04 | 2.14 | nan | 0.99096 | 0.64568 | 99.4 | Removal of Glucocorticosteroids and Anesthetics from Water with RO/NF Membranes
LFC1 | RO | Procaine | 10 | 7 | 25 | 0.5 | 15 | nan | 100 | nan | 2.3266 | -3.2 | 20.1 | 236.315 | 0.34964 | nan | 9.04 | 2.14 | nan | 0.99096 | 0.64568 | 100 | Removal of Glucocorticosteroids and Anesthetics from Water with RO/NF Membranes
LFC1 | RO | Sulfamethoxazole | 15 | 7 | 20 | 0.5 | 10 | nan | 100 | nan | 2.3266 | -3.2 | 20.1 | 253.283 | 0.31534 | 1.6 | 5.7 | 0.89 | nan | -1.8591 | -0.16891 | 97.2 | Effect of water matrices on removal of veterinary pharmaceuticals by nanofiltration and reverse osmosis membranes
LFC1 | RO | Trimethoprim | 15 | 7 | 20 | 0.5 | 10 | nan | 100 | nan | 2.3266 | -3.2 | 20.1 | 290.323 | 0.37985 | nan | 7.12 | 0.91 | nan | 0.56864 | -0.53819 | 98.3 | Effect of water matrices on removal of veterinary pharmaceuticals by nanofiltration and reverse osmosis membranes
NE90 | NF | Bromoform | 2.8 | 8 | 22.5 | 48 | 0.1 | nan | 375 | 0.49 | 9.0417 | -21.82 | 52 | 252.731 | 0.2116 | 14.98 | nan | 2.4 | 0.32282 | 0 | 2.4 | 17 | Modeling of RO/NF membrane rejections of PhACs and organic compounds: a statistical analysis
NE90 | NF | Carbontetrabromide | 2.4 | 8 | 20 | 96 | 0.1 | nan | 375 | 0.49 | 9.0417 | -21.82 | 52 | 331.627 | 0.22512 | nan | 0.01 | 3.42 | 0.29221 | 1.0233e-08 | 3.42 | 70 | Artiﬁcial neural network models based on QSAR for predicting rejection of neutral organic compounds by polyamide nanoﬁltration and reverse osmosis membranes
NE90 | NF | Carbontetrabromide | 2.8 | 8 | 22.5 | 48 | 0.1 | nan | 375 | 0.49 | 9.0417 | -21.82 | 52 | 331.627 | 0.22512 | nan | 0.01 | 3.42 | 0.29221 | 1.0233e-08 | 3.42 | 70 | Modeling of RO/NF membrane rejections of PhACs and organic compounds: a statistical analysis
NE90 | NF | Carbontetrachloride | 2.4 | 8 | 20 | 96 | 0.1 | nan | 375 | 0.49 | 9.0417 | -21.82 | 52 | 153.823 | 0.22481 | nan | 0.3 | 2.83 | 0.2929 | 1.9953e-08 | 2.83 | 52 | Artiﬁcial neural network models based on QSAR for predicting rejection of neutral organic compounds by polyamide nanoﬁltration and reverse osmosis membranes
NE90 | NF | Carbontetrachloride | 2.8 | 8 | 22.5 | 48 | 0.1 | nan | 375 | 0.49 | 9.0417 | -21.82 | 52 | 153.823 | 0.22481 | nan | 0.3 | 2.83 | 0.2929 | 1.9953e-08 | 2.83 | 52 | Modeling of RO/NF membrane rejections of PhACs and organic compounds: a statistical analysis
NE90 | NF | Chloroform | 2.4 | 8 | 20 | 96 | 0.1 | nan | 375 | 0.49 | 9.0417 | -21.82 | 52 | 119.378 | 0.20129 | nan | 1.12 | 1.97 | 0.34716 | 1.3183e-07 | 1.97 | 1 | Artiﬁcial neural network models based on QSAR for predicting rejection of neutral organic compounds by polyamide nanoﬁltration and reverse osmosis membranes
NE90 | NF | Chloroform | 2.8 | 8 | 22.5 | 48 | 0.1 | nan | 375 | 0.49 | 9.0417 | -21.82 | 52 | 119.378 | 0.20129 | nan | 1.12 | 1.97 | 0.34716 | 1.3183e-07 | 1.97 | 1 | Modeling of RO/NF membrane rejections of PhACs and organic compounds: a statistical analysis
NE90 | NF | Perchloroethylene | 2.4 | 8 | 20 | 96 | 0.1 | nan | 375 | 0.49 | 9.0417 | -21.82 | 52 | 165.834 | 0.23233 | nan | 0.11 | 3.4 | 0.27653 | 1.2882e-08 | 3.4 | 57 | Artiﬁcial neural network models based on QSAR for predicting rejection of neutral organic compounds by polyamide nanoﬁltration and reverse osmosis membranes
NE90 | NF | Perchloroethylene | 2.8 | 8 | 22.5 | 48 | 0.1 | nan | 375 | 0.49 | 9.0417 | -21.82 | 52 | 165.834 | 0.23233 | nan | 0.11 | 3.4 | 0.27653 | 1.2882e-08 | 3.4 | 57 | Modeling of RO/NF membrane rejections of PhACs and organic compounds: a statistical analysis
NE90 | NF | Trichloroethylene | 2.8 | 8 | 22.5 | 48 | 0.1 | nan | 375 | 0.49 | 9.0417 | -21.82 | 52 | 131.389 | 0.21489 | nan | 0.95 | 2.42 | 0.31522 | 8.9125e-08 | 2.42 | 0 | Modeling of RO/NF membrane rejections of PhACs and organic compounds: a statistical analysis
NF | NF | Albendazole | 10 | 7 | 20 | 5 | 10 | nan | 305 | 0.43 | 7.54 | -5.48 | 53.8 | 265.338 | 0.35185 | 6.9 | nan | 2.7 | 0.033031 | -0.55731 | 2.9942 | 46.5351 | Adsorption of hydrophilic and hydrophobic pharmaceuticals on RO/NF membranes: Identification of interactions using FTIR
NF | NF | Albendazole | 10 | 7 | 20 | 4 | 10 | nan | 305 | 0.43 | 7.54 | -5.48 | 53.8 | 265.338 | 0.35185 | 6.9 | nan | 2.7 | 0.033031 | -0.55731 | 2.9942 | 62.3767 | Adsorption of hydrophilic and hydrophobic pharmaceuticals on RO/NF membranes: Identification of interactions using FTIR
NF | NF | Albendazole | 10 | 7 | 20 | 3 | 10 | nan | 305 | 0.43 | 7.54 | -5.48 | 53.8 | 265.338 | 0.35185 | 6.9 | nan | 2.7 | 0.033031 | -0.55731 | 2.9942 | 70.9575 | Adsorption of hydrophilic and hydrophobic pharmaceuticals on RO/NF membranes: Identification of interactions using FTIR
NF | NF | Albendazole | 10 | 7 | 20 | 2 | 10 | nan | 305 | 0.43 | 7.54 | -5.48 | 53.8 | 265.338 | 0.35185 | 6.9 | nan | 2.7 | 0.033031 | -0.55731 | 2.9942 | 73.2678 | Adsorption of hydrophilic and hydrophobic pharmaceuticals on RO/NF membranes: Identification of interactions using FTIR
NF | NF | Albendazole | 10 | 7 | 20 | 1 | 10 | nan | 305 | 0.43 | 7.54 | -5.48 | 53.8 | 265.338 | 0.35185 | 6.9 | nan | 2.7 | 0.033031 | -0.55731 | 2.9942 | 78.5483 | Adsorption of hydrophilic and hydrophobic pharmaceuticals on RO/NF membranes: Identification of interactions using FTIR
NF | NF | Albendazole | 10 | 7 | 20 | 0.5 | 10 | nan | 305 | 0.43 | 7.54 | -5.48 | 53.8 | 265.338 | 0.35185 | 6.9 | nan | 2.7 | 0.033031 | -0.55731 | 2.9942 | 83.8288 | Adsorption of hydrophilic and hydrophobic pharmaceuticals on RO/NF membranes: Identification of interactions using FTIR
NF | NF | Ciprofloxacin | 15 | 7 | 20 | 0.5 | 10 | nan | 305 | 0.43 | 7.54 | -5.48 | 53.8 | 331.347 | 0.36894 | 6.16 | 8.62 | 0.28 | 0.020162 | 0.70091 | -1.9669 | 97.2 | Effect of water matrices on removal of veterinary pharmaceuticals by nanofiltration and reverse osmosis membranes
NF | NF | Dexamethasone | 15 | 7 | 20 | 0.5 | 10 | nan | 305 | 0.43 | 7.54 | -5.48 | 53.8 | 392.467 | 0.44094 | 12.13 | nan | 1.83 | 0.00064748 | -7.413e-06 | 1.83 | 100 | Effect of water matrices on removal of veterinary pharmaceuticals by nanofiltration and reverse osmosis membranes
NF | NF | Febantel | 15 | 7 | 20 | 0.5 | 10 | nan | 305 | 0.43 | 7.54 | -5.48 | 53.8 | 446.485 | 0.47859 | nan | 7.6 | 1.95 | 0.01277 | 0.79924 | 2.4416 | 100 | Effect of water matrices on removal of veterinary pharmaceuticals by nanofiltration and reverse osmosis membranes
NF | NF | Hydrocortisone | 10 | 7 | 20 | 0.5 | 10 | nan | 305 | 0.43 | 7.54 | -5.48 | 53.8 | 362.466 | 0.40581 | 12.58 | nan | 1.61 | 0.0031637 | -2.6303e-06 | 1.61 | 90.4295 | Adsorption of hydrophilic and hydrophobic pharmaceuticals on RO/NF membranes: Identification of interactions using FTIR
NF | NF | Hydrocortisone | 10 | 7 | 20 | 1 | 10 | nan | 305 | 0.43 | 7.54 | -5.48 | 53.8 | 362.466 | 0.40581 | 12.58 | nan | 1.61 | 0.0031637 | -2.6303e-06 | 1.61 | 90.4295 | Adsorption of hydrophilic and hydrophobic pharmaceuticals on RO/NF membranes: Identification of interactions using FTIR
NF | NF | Hydrocortisone | 10 | 7 | 20 | 2 | 10 | nan | 305 | 0.43 | 7.54 | -5.48 | 53.8 | 362.466 | 0.40581 | 12.58 | nan | 1.61 | 0.0031637 | -2.6303e-06 | 1.61 | 91.0895 | Adsorption of hydrophilic and hydrophobic pharmaceuticals on RO/NF membranes: Identification of interactions using FTIR
NF | NF | Hydrocortisone | 10 | 7 | 20 | 4 | 10 | nan | 305 | 0.43 | 7.54 | -5.48 | 53.8 | 362.466 | 0.40581 | 12.58 | nan | 1.61 | 0.0031637 | -2.6303e-06 | 1.61 | 92.4097 | Adsorption of hydrophilic and hydrophobic pharmaceuticals on RO/NF membranes: Identification of interactions using FTIR
NF | NF | Hydrocortisone | 10 | 7 | 20 | 5 | 10 | nan | 305 | 0.43 | 7.54 | -5.48 | 53.8 | 362.466 | 0.40581 | 12.58 | nan | 1.61 | 0.0031637 | -2.6303e-06 | 1.61 | 92.4097 | Adsorption of hydrophilic and hydrophobic pharmaceuticals on RO/NF membranes: Identification of interactions using FTIR
NF | NF | Hydrocortisone | 10 | 7 | 20 | 3 | 10 | nan | 305 | 0.43 | 7.54 | -5.48 | 53.8 | 362.466 | 0.40581 | 12.58 | nan | 1.61 | 0.0031637 | -2.6303e-06 | 1.61 | 92.7397 | Adsorption of hydrophilic and hydrophobic pharmaceuticals on RO/NF membranes: Identification of interactions using FTIR
NF | NF | Procaine hydrochloride | 10 | 7 | 20 | 1 | 10 | nan | 305 | 0.43 | 7.54 | -5.48 | 53.8 | 272.776 | 0.36892 | nan | 8.05 | 1.88 | 0.02018 | 0.98 | -0.07 | 76.238 | Adsorption of hydrophilic and hydrophobic pharmaceuticals on RO/NF membranes: Identification of interactions using FTIR
NF | NF | Procaine hydrochloride | 10 | 7 | 20 | 4 | 10 | nan | 305 | 0.43 | 7.54 | -5.48 | 53.8 | 272.776 | 0.36892 | nan | 8.05 | 1.88 | 0.02018 | 0.98 | -0.07 | 78.5483 | Adsorption of hydrophilic and hydrophobic pharmaceuticals on RO/NF membranes: Identification of interactions using FTIR
NF | NF | Procaine hydrochloride | 10 | 7 | 20 | 0.5 | 10 | nan | 305 | 0.43 | 7.54 | -5.48 | 53.8 | 272.776 | 0.36892 | nan | 8.05 | 1.88 | 0.02018 | 0.98 | -0.07 | 80.5285 | Adsorption of hydrophilic and hydrophobic pharmaceuticals on RO/NF membranes: Identification of interactions using FTIR
NF | NF | Procaine hydrochloride | 10 | 7 | 20 | 3 | 10 | nan | 305 | 0.43 | 7.54 | -5.48 | 53.8 | 272.776 | 0.36892 | nan | 8.05 | 1.88 | 0.02018 | 0.98 | -0.07 | 80.5285 | Adsorption of hydrophilic and hydrophobic pharmaceuticals on RO/NF membranes: Identification of interactions using FTIR
NF | NF | Procaine hydrochloride | 10 | 7 | 20 | 2 | 10 | nan | 305 | 0.43 | 7.54 | -5.48 | 53.8 | 272.776 | 0.36892 | nan | 8.05 | 1.88 | 0.02018 | 0.98 | -0.07 | 81.8486 | Adsorption of hydrophilic and hydrophobic pharmaceuticals on RO/NF membranes: Identification of interactions using FTIR
NF | NF | Procaine hydrochloride | 10 | 7 | 20 | 5 | 10 | nan | 305 | 0.43 | 7.54 | -5.48 | 53.8 | 272.776 | 0.36892 | nan | 8.05 | 1.88 | 0.02018 | 0.98 | -0.07 | 83.8288 | Adsorption of hydrophilic and hydrophobic pharmaceuticals on RO/NF membranes: Identification of interactions using FTIR
NF | NF | Sulfaguanidine | 10 | 7 | 20 | 0.5 | 10 | nan | 305 | 0.43 | 7.54 | -5.48 | 53.8 | 214.25 | 0.2712 | 11.25 | nan | -0.7 | 0.13639 | -5.6231e-05 | -0.7 | 38.2843 | Adsorption of hydrophilic and hydrophobic pharmaceuticals on RO/NF membranes: Identification of interactions using FTIR
NF | NF | Sulfaguanidine | 10 | 7 | 20 | 2 | 10 | nan | 305 | 0.43 | 7.54 | -5.48 | 53.8 | 214.25 | 0.2712 | 11.25 | nan | -0.7 | 0.13639 | -5.6231e-05 | -0.7 | 39.6044 | Adsorption of hydrophilic and hydrophobic pharmaceuticals on RO/NF membranes: Identification of interactions using FTIR
NF | NF | Sulfaguanidine | 10 | 7 | 20 | 1 | 10 | nan | 305 | 0.43 | 7.54 | -5.48 | 53.8 | 214.25 | 0.2712 | 11.25 | nan | -0.7 | 0.13639 | -5.6231e-05 | -0.7 | 41.9146 | Adsorption of hydrophilic and hydrophobic pharmaceuticals on RO/NF membranes: Identification of interactions using FTIR
NF | NF | Sulfaguanidine | 10 | 7 | 20 | 3 | 10 | nan | 305 | 0.43 | 7.54 | -5.48 | 53.8 | 214.25 | 0.2712 | 11.25 | nan | -0.7 | 0.13639 | -5.6231e-05 | -0.7 | 44.2248 | Adsorption of hydrophilic and hydrophobic pharmaceuticals on RO/NF membranes: Identification of interactions using FTIR
NF | NF | Sulfaguanidine | 10 | 7 | 20 | 5 | 10 | nan | 305 | 0.43 | 7.54 | -5.48 | 53.8 | 214.25 | 0.2712 | 11.25 | nan | -0.7 | 0.13639 | -5.6231e-05 | -0.7 | 45.545 | Adsorption of hydrophilic and hydrophobic pharmaceuticals on RO/NF membranes: Identification of interactions using FTIR
NF | NF | Sulfaguanidine | 10 | 7 | 20 | 4 | 10 | nan | 305 | 0.43 | 7.54 | -5.48 | 53.8 | 214.25 | 0.2712 | 11.25 | nan | -0.7 | 0.13639 | -5.6231e-05 | -0.7 | 45.875 | Adsorption of hydrophilic and hydrophobic pharmaceuticals on RO/NF membranes: Identification of interactions using FTIR
NF | NF | Sulfamethoxazole | 15 | 7 | 20 | 0.5 | 10 | nan | 305 | 0.43 | 7.54 | -5.48 | 53.8 | 253.283 | 0.31534 | 1.6 | 5.7 | 0.89 | 0.071099 | -1.8591 | -0.16891 | 29.4 | Effect of water matrices on removal of veterinary pharmaceuticals by nanofiltration and reverse osmosis membranes
NF | NF | Trimethoprim | 10 | 7 | 20 | 2 | 10 | nan | 305 | 0.43 | 7.54 | -5.48 | 53.8 | 290.323 | 0.37985 | nan | 7.12 | 0.91 | 0.013603 | 0.56864 | -0.53819 | 68.9773 | Adsorption of hydrophilic and hydrophobic pharmaceuticals on RO/NF membranes: Identification of interactions using FTIR
NF | NF | Trimethoprim | 10 | 7 | 20 | 5 | 10 | nan | 305 | 0.43 | 7.54 | -5.48 | 53.8 | 290.323 | 0.37985 | nan | 7.12 | 0.91 | 0.013603 | 0.56864 | -0.53819 | 69.3074 | Adsorption of hydrophilic and hydrophobic pharmaceuticals on RO/NF membranes: Identification of interactions using FTIR
NF | NF | Trimethoprim | 10 | 7 | 20 | 4 | 10 | nan | 305 | 0.43 | 7.54 | -5.48 | 53.8 | 290.323 | 0.37985 | nan | 7.12 | 0.91 | 0.013603 | 0.56864 | -0.53819 | 71.6176 | Adsorption of hydrophilic and hydrophobic pharmaceuticals on RO/NF membranes: Identification of interactions using FTIR
NF | NF | Trimethoprim | 10 | 7 | 20 | 1 | 10 | nan | 305 | 0.43 | 7.54 | -5.48 | 53.8 | 290.323 | 0.37985 | nan | 7.12 | 0.91 | 0.013603 | 0.56864 | -0.53819 | 72.2777 | Adsorption of hydrophilic and hydrophobic pharmaceuticals on RO/NF membranes: Identification of interactions using FTIR
NF | NF | Trimethoprim | 10 | 7 | 20 | 3 | 10 | nan | 305 | 0.43 | 7.54 | -5.48 | 53.8 | 290.323 | 0.37985 | nan | 7.12 | 0.91 | 0.013603 | 0.56864 | -0.53819 | 74.2579 | Adsorption of hydrophilic and hydrophobic pharmaceuticals on RO/NF membranes: Identification of interactions using FTIR
NF | NF | Trimethoprim | 10 | 7 | 20 | 0.5 | 10 | nan | 305 | 0.43 | 7.54 | -5.48 | 53.8 | 290.323 | 0.37985 | nan | 7.12 | 0.91 | 0.013603 | 0.56864 | -0.53819 | 78.5483 | Adsorption of hydrophilic and hydrophobic pharmaceuticals on RO/NF membranes: Identification of interactions using FTIR
NF | NF | Trimethoprim | 15 | 7 | 20 | 0.5 | 10 | nan | 305 | 0.43 | 7.54 | -5.48 | 53.8 | 290.323 | 0.37985 | nan | 7.12 | 0.91 | 0.013603 | 0.56864 | -0.53819 | 81.8 | Effect of water matrices on removal of veterinary pharmaceuticals by nanofiltration and reverse osmosis membranes
NF1 | NF | 17α-Ethynilestradiol | 15.5 | 8 | 23 | 24 | 0.012 | 37 | 200 | nan | 7.5 | -44.0529 | 51.9 | 296.41 | 0.39452 | 10.33 | nan | 3.67 | nan | -0.0047 | 3.9 | 97.1 | Evaluation of nanofiltration and reverse osmosis membranes for efficient rejection of organic micropollutants
NF1 | NF | Acetaminophen | 15.5 | 8 | 23 | 24 | 0.012 | 37 | 200 | nan | 7.5 | -44.0529 | 51.9 | 151.165 | 0.25186 | 9.5 | nan | 0.49 | nan | -0.03 | 0.89 | 95.3 | Evaluation of nanofiltration and reverse osmosis membranes for efficient rejection of organic micropollutants
NF1 | NF | Bisphenol A | 15.5 | 8 | 23 | 24 | 0.012 | 37 | 200 | nan | 7.5 | -44.0529 | 51.9 | 228.291 | 0.33816 | 9.6 | nan | 3.32 | nan | -0.02 | 4.04 | 74.1 | Evaluation of nanofiltration and reverse osmosis membranes for efficient rejection of organic micropollutants
NF1 | NF | Carbamazepine | 15.5 | 8 | 23 | 24 | 0.012 | 37 | 200 | nan | 7.5 | -44.0529 | 51.9 | 236.274 | 0.33345 | 13.9 | nan | 2.45 | nan | 0 | 2.766 | 99.4 | Evaluation of nanofiltration and reverse osmosis membranes for efficient rejection of organic micropollutants
NF1 | NF | Diclofenac | 15.5 | 8 | 23 | 24 | 0.012 | 37 | 200 | nan | 7.5 | -44.0529 | 51.9 | 296.153 | 0.34769 | 4.15 | nan | 4.51 | nan | -0.9999 | 0.8578 | 99.4 | Evaluation of nanofiltration and reverse osmosis membranes for efficient rejection of organic micropollutants
NF1 | NF | Estrone | 15.5 | 8 | 23 | 24 | 0.012 | 37 | 200 | nan | 7.5 | -44.0529 | 51.9 | 270.372 | 0.36678 | 10.25 | nan | 3.13 | nan | -0.0047 | 4.307 | 98.3 | Evaluation of nanofiltration and reverse osmosis membranes for efficient rejection of organic micropollutants
NF1 | NF | Gemfibrozil | 15.5 | 8 | 23 | 24 | 0.012 | 37 | 200 | nan | 7.5 | -44.0529 | 51.9 | 250.338 | 0.38845 | 4.5 | nan | 4.39 | nan | -0.9997 | 1.1351 | 99.2 | Evaluation of nanofiltration and reverse osmosis membranes for efficient rejection of organic micropollutants
NF1 | NF | Ibuprofen | 15.5 | 8 | 23 | 24 | 0.012 | 37 | 200 | nan | 7.5 | -44.0529 | 51.9 | 206.285 | 0.37273 | 5.2 | nan | 3.97 | nan | -0.9993 | 0.8461 | 99.3 | Evaluation of nanofiltration and reverse osmosis membranes for efficient rejection of organic micropollutants
NF1 | NF | Ketoprofen | 15.5 | 8 | 23 | 24 | 0.012 | 37 | 200 | nan | 7.5 | -44.0529 | 51.9 | 254.285 | 0.36022 | 3.98 | nan | 3.12 | nan | -0.9999 | 0.2097 | 98.5 | Evaluation of nanofiltration and reverse osmosis membranes for efficient rejection of organic micropollutants
NF1 | NF | Mefenamic Acid | 15.5 | 8 | 23 | 24 | 0.012 | 37 | 200 | nan | 7.5 | -44.0529 | 51.9 | 241.29 | 0.34818 | 4.2 | nan | 5.12 | nan | 0.9696 | 3.2603 | 98.9 | Evaluation of nanofiltration and reverse osmosis membranes for efficient rejection of organic micropollutants
NF1 | NF | Naproxen | 15.5 | 8 | 23 | 24 | 0.012 | 37 | 200 | nan | 7.5 | -44.0529 | 51.9 | 230.263 | 0.33245 | 4.84 | 2.74 | 3.18 | nan | -0.9998 | -0.3432 | 99.2 | Evaluation of nanofiltration and reverse osmosis membranes for efficient rejection of organic micropollutants
NF1 | NF | Primidone | 15.5 | 8 | 23 | 24 | 0.012 | 37 | 200 | nan | 7.5 | -44.0529 | 51.9 | 218.256 | 0.33895 | 12.3 | 4.31 | 0.91 | nan | -0.0008 | 1.1182 | 98.4 | Evaluation of nanofiltration and reverse osmosis membranes for efficient rejection of organic micropollutants
NF1 | NF | Triclosan | 15.5 | 8 | 23 | 24 | 0.012 | 37 | 200 | nan | 7.5 | -44.0529 | 51.9 | 289.545 | 0.33364 | 7.9 | nan | 4.76 | nan | -0.676 | 4.4993 | 97.6 | Evaluation of nanofiltration and reverse osmosis membranes for efficient rejection of organic micropollutants
NF2 | NF | 17α-Ethynilestradiol | 15.5 | 8 | 23 | 24 | 0.012 | 37 | 268 | nan | 10.9 | -57.7974 | 38.2 | 296.41 | 0.39452 | 10.33 | nan | 3.67 | nan | -0.0047 | 3.9 | 96.5 | Evaluation of nanofiltration and reverse osmosis membranes for efficient rejection of organic micropollutants
NF2 | NF | Acetaminophen | 15.5 | 8 | 23 | 24 | 0.012 | 37 | 268 | nan | 10.9 | -57.7974 | 38.2 | 151.165 | 0.25186 | 9.5 | nan | 0.49 | nan | -0.03 | 0.89 | 42.5 | Evaluation of nanofiltration and reverse osmosis membranes for efficient rejection of organic micropollutants
NF2 | NF | Bisphenol A | 15.5 | 8 | 23 | 24 | 0.012 | 37 | 268 | nan | 10.9 | -57.7974 | 38.2 | 228.291 | 0.33816 | 9.6 | nan | 3.32 | nan | -0.02 | 4.04 | 72.8 | Evaluation of nanofiltration and reverse osmosis membranes for efficient rejection of organic micropollutants
NF2 | NF | Carbamazepine | 15.5 | 8 | 23 | 24 | 0.012 | 37 | 268 | nan | 10.9 | -57.7974 | 38.2 | 236.274 | 0.33345 | 13.9 | nan | 2.45 | nan | 0 | 2.766 | 91.9 | Evaluation of nanofiltration and reverse osmosis membranes for efficient rejection of organic micropollutants
NF2 | NF | Diclofenac | 15.5 | 8 | 23 | 24 | 0.012 | 37 | 268 | nan | 10.9 | -57.7974 | 38.2 | 296.153 | 0.34769 | 4.15 | nan | 4.51 | nan | -0.9999 | 0.8578 | 95.6 | Evaluation of nanofiltration and reverse osmosis membranes for efficient rejection of organic micropollutants
NF2 | NF | Estrone | 15.5 | 8 | 23 | 24 | 0.012 | 37 | 268 | nan | 10.9 | -57.7974 | 38.2 | 270.372 | 0.36678 | 10.25 | nan | 3.13 | nan | -0.0047 | 4.307 | 95.3 | Evaluation of nanofiltration and reverse osmosis membranes for efficient rejection of organic micropollutants
NF2 | NF | Gemfibrozil | 15.5 | 8 | 23 | 24 | 0.012 | 37 | 268 | nan | 10.9 | -57.7974 | 38.2 | 250.338 | 0.38845 | 4.5 | nan | 4.39 | nan | -0.9997 | 1.1351 | 95 | Evaluation of nanofiltration and reverse osmosis membranes for efficient rejection of organic micropollutants
NF2 | NF | Ibuprofen | 15.5 | 8 | 23 | 24 | 0.012 | 37 | 268 | nan | 10.9 | -57.7974 | 38.2 | 206.285 | 0.37273 | 5.2 | nan | 3.97 | nan | -0.9993 | 0.8461 | 94.3 | Evaluation of nanofiltration and reverse osmosis membranes for efficient rejection of organic micropollutants
NF2 | NF | Ketoprofen | 15.5 | 8 | 23 | 24 | 0.012 | 37 | 268 | nan | 10.9 | -57.7974 | 38.2 | 254.285 | 0.36022 | 3.98 | nan | 3.12 | nan | -0.9999 | 0.2097 | 95.8 | Evaluation of nanofiltration and reverse osmosis membranes for efficient rejection of organic micropollutants
NF2 | NF | Mefenamic Acid | 15.5 | 8 | 23 | 24 | 0.012 | 37 | 268 | nan | 10.9 | -57.7974 | 38.2 | 241.29 | 0.34818 | 4.2 | nan | 5.12 | nan | 0.9696 | 3.2603 | 95.5 | Evaluation of nanofiltration and reverse osmosis membranes for efficient rejection of organic micropollutants
NF2 | NF | Naproxen | 15.5 | 8 | 23 | 24 | 0.012 | 37 | 268 | nan | 10.9 | -57.7974 | 38.2 | 230.263 | 0.33245 | 4.84 | 2.74 | 3.18 | nan | -0.9998 | -0.3432 | 94.6 | Evaluation of nanofiltration and reverse osmosis membranes for efficient rejection of organic micropollutants
NF2 | NF | Primidone | 15.5 | 8 | 23 | 24 | 0.012 | 37 | 268 | nan | 10.9 | -57.7974 | 38.2 | 218.256 | 0.33895 | 12.3 | 4.31 | 0.91 | nan | -0.0008 | 1.1182 | 93.5 | Evaluation of nanofiltration and reverse osmosis membranes for efficient rejection of organic micropollutants
NF2 | NF | Triclosan | 15.5 | 8 | 23 | 24 | 0.012 | 37 | 268 | nan | 10.9 | -57.7974 | 38.2 | 289.545 | 0.33364 | 7.9 | nan | 4.76 | nan | -0.676 | 4.4993 | 56.3 | Evaluation of nanofiltration and reverse osmosis membranes for efficient rejection of organic micropollutants
NF200 | NF | 1,5-naphthalenedisulfonic acid | 5.5 | 3 | 25 | 0.5 | 1.6 | 11 | 200 | 0.31 | 5 | -20.5 | 30.3 | 288.302 | 0.31439 | -0.6 | nan | 0.6 | 0.00020065 | -0.99975 | -5.3885 | 50.625 | The role of membrane surface charge and solute physico-chemical properties in the rejection of organic acids by NF membranes
NF200 | NF | 1,5-naphthalenedisulfonic acid | 5.5 | 5 | 25 | 0.5 | 1.6 | 11 | 200 | 0.31 | 5 | -20.5 | 30.3 | 288.302 | 0.31439 | -0.6 | nan | 0.6 | 0.00020065 | -1 | -5.39 | 86.25 | The role of membrane surface charge and solute physico-chemical properties in the rejection of organic acids by NF membranes
NF200 | NF | 1,5-naphthalenedisulfonic acid | 5.5 | 7 | 25 | 0.5 | 1.6 | 11 | 200 | 0.31 | 5 | -20.5 | 30.3 | 288.302 | 0.31439 | -0.6 | nan | 0.6 | 0.00020065 | -1 | -5.39 | 87.5 | The role of membrane surface charge and solute physico-chemical properties in the rejection of organic acids by NF membranes
NF200 | NF | 1,5-naphthalenedisulfonic acid | 5.5 | 9 | 25 | 0.5 | 1.6 | 11 | 200 | 0.31 | 5 | -20.5 | 30.3 | 288.302 | 0.31439 | -0.6 | nan | 0.6 | 0.00020065 | -1 | -5.39 | 88.125 | The role of membrane surface charge and solute physico-chemical properties in the rejection of organic acids by NF membranes
NF200 | NF | 17α-Ethynilestradiol | 4.83 | 7 | 20 | 96 | 0.005 | 8 | 200 | 0.31 | 5 | -20.5 | 30.3 | 296.41 | 0.39452 | 10.33 | nan | 3.67 | 0.074338 | -0.00046752 | 3.67 | 89 | Proposing nanofilltration as acceptable barrier for organic contaminants in water reuse
NF200 | NF | 17β-Estradiol | 2.76 | 7 | 20 | 96 | 0.053 | nan | 200 | 0.31 | 5 | -20.5 | 30.3 | 272.388 | 0.38075 | 10.46 | nan | 4.01 | 0.052093 | -0.00034662 | 4.01 | 76.5 | Artiﬁcial neural network models based on QSAR for predicting rejection of neutral organic compounds by polyamide nanoﬁltration and reverse osmosis membranes
NF200 | NF | 17β-Estradiol | 4.83 | 7 | 20 | 96 | 0.005 | 8 | 200 | 0.31 | 5 | -20.5 | 30.3 | 272.388 | 0.38075 | 10.46 | nan | 4.01 | 0.052093 | -0.00034662 | 4.01 | 80 | Proposing nanofilltration as acceptable barrier for organic contaminants in water reuse
NF200 | NF | 2,4-Dihydroxybenzoic acid | 5.5 | 3 | 25 | 0.5 | 1.6 | 11 | 200 | 0.31 | 5 | -20.5 | 30.3 | 154.121 | 0.22775 | 3.11 | nan | 1.63 | 0.070401 | -0.43702 | 0.36648 | 4.3478 | The role of membrane surface charge and solute physico-chemical properties in the rejection of organic acids by NF membranes
NF200 | NF | 2,4-Dihydroxybenzoic acid | 5.5 | 3.5 | 25 | 0.5 | 1.6 | 11 | 200 | 0.31 | 5 | -20.5 | 30.3 | 154.121 | 0.22775 | 3.11 | nan | 1.63 | 0.070401 | -0.71054 | -0.42434 | 19.5652 | The role of membrane surface charge and solute physico-chemical properties in the rejection of organic acids by NF membranes
NF200 | NF | 2,4-Dihydroxybenzoic acid | 5.5 | 4 | 25 | 0.5 | 1.6 | 11 | 200 | 0.31 | 5 | -20.5 | 30.3 | 154.121 | 0.22775 | 3.11 | nan | 1.63 | 0.070401 | -0.88588 | -0.93128 | 37.6812 | The role of membrane surface charge and solute physico-chemical properties in the rejection of organic acids by NF membranes
NF200 | NF | 2,4-Dihydroxybenzoic acid | 5.5 | 4.5 | 25 | 0.5 | 1.6 | 11 | 200 | 0.31 | 5 | -20.5 | 30.3 | 154.121 | 0.22775 | 3.11 | nan | 1.63 | 0.070401 | -0.96086 | -1.1481 | 62.3188 | The role of membrane surface charge and solute physico-chemical properties in the rejection of organic acids by NF membranes
NF200 | NF | 2,4-Dihydroxybenzoic acid | 5.5 | 5 | 25 | 0.5 | 1.6 | 11 | 200 | 0.31 | 5 | -20.5 | 30.3 | 154.121 | 0.22775 | 3.11 | nan | 1.63 | 0.070401 | -0.98728 | -1.2245 | 70.2899 | The role of membrane surface charge and solute physico-chemical properties in the rejection of organic acids by NF membranes
NF200 | NF | 2,4-Dihydroxybenzoic acid | 5.5 | 5.5 | 25 | 0.5 | 1.6 | 11 | 200 | 0.31 | 5 | -20.5 | 30.3 | 154.121 | 0.22775 | 3.11 | nan | 1.63 | 0.070401 | -0.99594 | -1.2495 | 76.8116 | The role of membrane surface charge and solute physico-chemical properties in the rejection of organic acids by NF membranes
NF200 | NF | 2,4-Dihydroxybenzoic acid | 5.5 | 6 | 25 | 0.5 | 1.6 | 11 | 200 | 0.31 | 5 | -20.5 | 30.3 | 154.121 | 0.22775 | 3.11 | nan | 1.63 | 0.070401 | -0.99871 | -1.2575 | 81.8841 | The role of membrane surface charge and solute physico-chemical properties in the rejection of organic acids by NF membranes
NF200 | NF | 2,4-Dihydroxybenzoic acid | 5.5 | 6.5 | 25 | 0.5 | 1.6 | 11 | 200 | 0.31 | 5 | -20.5 | 30.3 | 154.121 | 0.22775 | 3.11 | nan | 1.63 | 0.070401 | -0.99959 | -1.2601 | 83.3333 | The role of membrane surface charge and solute physico-chemical properties in the rejection of organic acids by NF membranes
NF200 | NF | 2,4-Dihydroxybenzoic acid | 5.5 | 7 | 25 | 0.5 | 1.6 | 11 | 200 | 0.31 | 5 | -20.5 | 30.3 | 154.121 | 0.22775 | 3.11 | nan | 1.63 | 0.070401 | -0.99987 | -1.2609 | 86.9565 | The role of membrane surface charge and solute physico-chemical properties in the rejection of organic acids by NF membranes
NF200 | NF | 2,4-Dihydroxybenzoic acid | 5.5 | 7.5 | 25 | 0.5 | 1.6 | 11 | 200 | 0.31 | 5 | -20.5 | 30.3 | 154.121 | 0.22775 | 3.11 | nan | 1.63 | 0.070401 | -0.99996 | -1.2611 | 86.2319 | The role of membrane surface charge and solute physico-chemical properties in the rejection of organic acids by NF membranes
NF200 | NF | 2,4-Dihydroxybenzoic acid | 5.5 | 8 | 25 | 0.5 | 1.6 | 11 | 200 | 0.31 | 5 | -20.5 | 30.3 | 154.121 | 0.22775 | 3.11 | nan | 1.63 | 0.070401 | -0.99999 | -1.2612 | 87.6812 | The role of membrane surface charge and solute physico-chemical properties in the rejection of organic acids by NF membranes
NF200 | NF | 2,4-Dihydroxybenzoic acid | 5.5 | 8.5 | 25 | 0.5 | 1.6 | 11 | 200 | 0.31 | 5 | -20.5 | 30.3 | 154.121 | 0.22775 | 3.11 | nan | 1.63 | 0.070401 | -1 | -1.2612 | 89.8551 | The role of membrane surface charge and solute physico-chemical properties in the rejection of organic acids by NF membranes
NF200 | NF | 2,4-Dihydroxybenzoic acid | 5.5 | 9 | 25 | 0.5 | 1.6 | 11 | 200 | 0.31 | 5 | -20.5 | 30.3 | 154.121 | 0.22775 | 3.11 | nan | 1.63 | 0.070401 | -1 | -1.2612 | 90.5797 | The role of membrane surface charge and solute physico-chemical properties in the rejection of organic acids by NF membranes
NF200 | NF | 2-Naphthalenesulfonic acid | 5.5 | 3 | 25 | 0.5 | 1.6 | 11 | 200 | 0.31 | 5 | -20.5 | 30.3 | 208.238 | 0.28818 | 0.27 | nan | 0.63 | 0.0049565 | -0.99814 | -2.6888 | 17.5 | The role of membrane surface charge and solute physico-chemical properties in the rejection of organic acids by NF membranes
NF200 | NF | 2-Naphthalenesulfonic acid | 5.5 | 5 | 25 | 0.5 | 1.6 | 11 | 200 | 0.31 | 5 | -20.5 | 30.3 | 208.238 | 0.28818 | 0.27 | nan | 0.63 | 0.0049565 | -0.99998 | -2.6949 | 89.375 | The role of membrane surface charge and solute physico-chemical properties in the rejection of organic acids by NF membranes
NF200 | NF | 2-Naphthalenesulfonic acid | 5.5 | 7 | 25 | 0.5 | 1.6 | 11 | 200 | 0.31 | 5 | -20.5 | 30.3 | 208.238 | 0.28818 | 0.27 | nan | 0.63 | 0.0049565 | -1 | -2.695 | 87.5 | The role of membrane surface charge and solute physico-chemical properties in the rejection of organic acids by NF membranes
NF200 | NF | 2-Naphthalenesulfonic acid | 5.5 | 9 | 25 | 0.5 | 1.6 | 11 | 200 | 0.31 | 5 | -20.5 | 30.3 | 208.238 | 0.28818 | 0.27 | nan | 0.63 | 0.0049565 | -1 | -2.695 | 85.625 | The role of membrane surface charge and solute physico-chemical properties in the rejection of organic acids by NF membranes
NF200 | NF | Acetaminophen | 4.83 | 7 | 20 | 96 | 0.005 | 8 | 200 | 0.31 | 5 | -20.5 | 30.3 | 151.165 | 0.25186 | 9.5 | nan | 0.49 | 0.035177 | -0.0031523 | 0.49 | 22 | Proposing nanofilltration as acceptable barrier for organic contaminants in water reuse
NF200 | NF | Acetic acid | 5.5 | 3 | 25 | 0.5 | 12.5 | 11 | 200 | 0.31 | 5 | -20.5 | 30.3 | 60.052 | 0.16451 | 4.76 | nan | 2.14 | 0.22027 | -0.017081 | 2.0961 | 9.5238 | The role of membrane surface charge and solute physico-chemical properties in the rejection of organic acids by NF membranes
NF200 | NF | Acetic acid | 5.5 | 3.5 | 25 | 0.5 | 12.5 | 11 | 200 | 0.31 | 5 | -20.5 | 30.3 | 60.052 | 0.16451 | 4.76 | nan | 2.14 | 0.22027 | -0.052091 | 2.006 | 9.5238 | The role of membrane surface charge and solute physico-chemical properties in the rejection of organic acids by NF membranes
NF200 | NF | Acetic acid | 5.5 | 4 | 25 | 0.5 | 12.5 | 11 | 200 | 0.31 | 5 | -20.5 | 30.3 | 60.052 | 0.16451 | 4.76 | nan | 2.14 | 0.22027 | -0.14805 | 1.7592 | 11.5646 | The role of membrane surface charge and solute physico-chemical properties in the rejection of organic acids by NF membranes
NF200 | NF | Acetic acid | 5.5 | 4.5 | 25 | 0.5 | 12.5 | 11 | 200 | 0.31 | 5 | -20.5 | 30.3 | 60.052 | 0.16451 | 4.76 | nan | 2.14 | 0.22027 | -0.35465 | 1.2279 | 16.3265 | The role of membrane surface charge and solute physico-chemical properties in the rejection of organic acids by NF membranes
NF200 | NF | Acetic acid | 5.5 | 5 | 25 | 0.5 | 12.5 | 11 | 200 | 0.31 | 5 | -20.5 | 30.3 | 60.052 | 0.16451 | 4.76 | nan | 2.14 | 0.22027 | -0.63474 | 0.50761 | 19.0476 | The role of membrane surface charge and solute physico-chemical properties in the rejection of organic acids by NF membranes
NF200 | NF | Acetic acid | 5.5 | 5.5 | 25 | 0.5 | 12.5 | 11 | 200 | 0.31 | 5 | -20.5 | 30.3 | 60.052 | 0.16451 | 4.76 | nan | 2.14 | 0.22027 | -0.84605 | -0.035807 | 37.415 | The role of membrane surface charge and solute physico-chemical properties in the rejection of organic acids by NF membranes
NF200 | NF | Acetic acid | 5.5 | 6 | 25 | 0.5 | 12.5 | 11 | 200 | 0.31 | 5 | -20.5 | 30.3 | 60.052 | 0.16451 | 4.76 | nan | 2.14 | 0.22027 | -0.94559 | -0.2918 | 49.6599 | The role of membrane surface charge and solute physico-chemical properties in the rejection of organic acids by NF membranes
NF200 | NF | Acetic acid | 5.5 | 6.5 | 25 | 0.5 | 12.5 | 11 | 200 | 0.31 | 5 | -20.5 | 30.3 | 60.052 | 0.16451 | 4.76 | nan | 2.14 | 0.22027 | -0.98213 | -0.38578 | 64.6259 | The role of membrane surface charge and solute physico-chemical properties in the rejection of organic acids by NF membranes
NF200 | NF | Acetic acid | 5.5 | 7 | 25 | 0.5 | 12.5 | 11 | 200 | 0.31 | 5 | -20.5 | 30.3 | 60.052 | 0.16451 | 4.76 | nan | 2.14 | 0.22027 | -0.99428 | -0.41703 | 77.551 | The role of membrane surface charge and solute physico-chemical properties in the rejection of organic acids by NF membranes
NF200 | NF | Acetic acid | 5.5 | 7.5 | 25 | 0.5 | 12.5 | 11 | 200 | 0.31 | 5 | -20.5 | 30.3 | 60.052 | 0.16451 | 4.76 | nan | 2.14 | 0.22027 | -0.99818 | -0.42707 | 78.9116 | The role of membrane surface charge and solute physico-chemical properties in the rejection of organic acids by NF membranes
NF200 | NF | Acetic acid | 5.5 | 8 | 25 | 0.5 | 12.5 | 11 | 200 | 0.31 | 5 | -20.5 | 30.3 | 60.052 | 0.16451 | 4.76 | nan | 2.14 | 0.22027 | -0.99942 | -0.43026 | 82.9932 | The role of membrane surface charge and solute physico-chemical properties in the rejection of organic acids by NF membranes
NF200 | NF | Acetic acid | 5.5 | 8.5 | 25 | 0.5 | 12.5 | 11 | 200 | 0.31 | 5 | -20.5 | 30.3 | 60.052 | 0.16451 | 4.76 | nan | 2.14 | 0.22027 | -0.99982 | -0.43127 | 84.3537 | The role of membrane surface charge and solute physico-chemical properties in the rejection of organic acids by NF membranes
NF200 | NF | Acetic acid | 5.5 | 9 | 25 | 0.5 | 12.5 | 11 | 200 | 0.31 | 5 | -20.5 | 30.3 | 60.052 | 0.16451 | 4.76 | nan | 2.14 | 0.22027 | -0.99994 | -0.43159 | 84.3537 | The role of membrane surface charge and solute physico-chemical properties in the rejection of organic acids by NF membranes
NF200 | NF | Atrazine | 2.76 | 7 | 20 | 96 | 0.053 | nan | 200 | 0.31 | 5 | -20.5 | 30.3 | 215.688 | 0.32122 | 1.7 | nan | 2.61 | 0.0013088 | -0.99999 | 2.66 | 83.8 | Artiﬁcial neural network models based on QSAR for predicting rejection of neutral organic compounds by polyamide nanoﬁltration and reverse osmosis membranes
NF200 | NF | Bisphenol A | 4.83 | 7 | 20 | 96 | 0.005 | 8 | 200 | 0.31 | 5 | -20.5 | 30.3 | 228.291 | 0.33816 | 9.6 | nan | 3.32 | 0.0082489 | -0.0025056 | 3.32 | 55 | Proposing nanofilltration as acceptable barrier for organic contaminants in water reuse
NF200 | NF | Caffeine | 2.76 | 7 | 20 | 96 | 0.053 | nan | 200 | 0.31 | 5 | -20.5 | 30.3 | 194.194 | 0.30161 | 10.4 | nan | -0.07 | 0.00073295 | -0.00039795 | -0.07 | 53.97 | Artiﬁcial neural network models based on QSAR for predicting rejection of neutral organic compounds by polyamide nanoﬁltration and reverse osmosis membranes
NF200 | NF | Caffeine | 4.83 | 7 | 20 | 96 | 0.005 | 8 | 200 | 0.31 | 5 | -20.5 | 30.3 | 194.194 | 0.30161 | 10.4 | nan | -0.07 | 0.00073295 | -0.00039795 | -0.07 | 70 | Proposing nanofilltration as acceptable barrier for organic contaminants in water reuse
NF200 | NF | Carbamazepine | 2.76 | 7 | 20 | 96 | 0.053 | nan | 200 | 0.31 | 5 | -20.5 | 30.3 | 236.274 | 0.33345 | 13.9 | nan | 2.45 | 0.005723 | 0 | 2.45 | 72.55 | Artiﬁcial neural network models based on QSAR for predicting rejection of neutral organic compounds by polyamide nanoﬁltration and reverse osmosis membranes
NF200 | NF | Carbamazepine | 4.83 | 7 | 20 | 96 | 0.005 | 8 | 200 | 0.31 | 5 | -20.5 | 30.3 | 236.274 | 0.33345 | 13.9 | nan | 2.45 | 0.005723 | 0 | 2.45 | 80 | Proposing nanofilltration as acceptable barrier for organic contaminants in water reuse
NF200 | NF | Estrone | 2.76 | 7 | 20 | 96 | 0.053 | nan | 200 | 0.31 | 5 | -20.5 | 30.3 | 270.372 | 0.36678 | 10.25 | nan | 3.13 | 0.033552 | -0.00056203 | 3.13 | 77.63 | Artiﬁcial neural network models based on QSAR for predicting rejection of neutral organic compounds by polyamide nanoﬁltration and reverse osmosis membranes
NF200 | NF | Estrone | 4.83 | 7 | 20 | 96 | 0.005 | 8 | 200 | 0.31 | 5 | -20.5 | 30.3 | 270.372 | 0.36678 | 10.25 | nan | 3.13 | 0.033552 | -0.00056203 | 3.13 | 77 | Proposing nanofilltration as acceptable barrier for organic contaminants in water reuse
NF200 | NF | Fenoprofen | 4.83 | 7 | 20 | 96 | 0.005 | 8 | 200 | 0.31 | 5 | -20.5 | 30.3 | 242.274 | 0.35256 | 4.5 | nan | 3.1 | 0.018851 | -0.99685 | 0.85132 | 91 | Proposing nanofilltration as acceptable barrier for organic contaminants in water reuse
NF200 | NF | Gemfibrozil | 4.83 | 7 | 20 | 96 | 0.005 | 8 | 200 | 0.31 | 5 | -20.5 | 30.3 | 250.338 | 0.38845 | 4.5 | nan | 4.39 | 0.064048 | -0.99685 | 2.3494 | 90 | Proposing nanofilltration as acceptable barrier for organic contaminants in water reuse
NF200 | NF | Glutaric acid | 5.5 | 3 | 25 | 0.5 | 11 | 11 | 200 | 0.31 | 5 | -20.5 | 30.3 | 132.115 | 0.21877 | 5.41 | nan | -0.29 | 0.086599 | -0.0038754 | -0.29 | 19.5652 | The role of membrane surface charge and solute physico-chemical properties in the rejection of organic acids by NF membranes
NF200 | NF | Glutaric acid | 5.5 | 3.5 | 25 | 0.5 | 11 | 11 | 200 | 0.31 | 5 | -20.5 | 30.3 | 132.115 | 0.21877 | 5.41 | nan | -0.29 | 0.086599 | -0.012153 | -0.29 | 22.4638 | The role of membrane surface charge and solute physico-chemical properties in the rejection of organic acids by NF membranes
NF200 | NF | Glutaric acid | 5.5 | 4 | 25 | 0.5 | 11 | 11 | 200 | 0.31 | 5 | -20.5 | 30.3 | 132.115 | 0.21877 | 5.41 | nan | -0.29 | 0.086599 | -0.037448 | -0.29 | 26.087 | The role of membrane surface charge and solute physico-chemical properties in the rejection of organic acids by NF membranes
NF200 | NF | Glutaric acid | 5.5 | 4.5 | 25 | 0.5 | 11 | 11 | 200 | 0.31 | 5 | -20.5 | 30.3 | 132.115 | 0.21877 | 5.41 | nan | -0.29 | 0.086599 | -0.10955 | -0.29 | 49.2754 | The role of membrane surface charge and solute physico-chemical properties in the rejection of organic acids by NF membranes
NF200 | NF | Glutaric acid | 5.5 | 5 | 25 | 0.5 | 11 | 11 | 200 | 0.31 | 5 | -20.5 | 30.3 | 132.115 | 0.21877 | 5.41 | nan | -0.29 | 0.086599 | -0.28008 | -0.29 | 61.5942 | The role of membrane surface charge and solute physico-chemical properties in the rejection of organic acids by NF membranes
NF200 | NF | Glutaric acid | 5.5 | 5.5 | 25 | 0.5 | 11 | 11 | 200 | 0.31 | 5 | -20.5 | 30.3 | 132.115 | 0.21877 | 5.41 | nan | -0.29 | 0.086599 | -0.55162 | -0.29 | 82.6087 | The role of membrane surface charge and solute physico-chemical properties in the rejection of organic acids by NF membranes
NF200 | NF | Glutaric acid | 5.5 | 6 | 25 | 0.5 | 11 | 11 | 200 | 0.31 | 5 | -20.5 | 30.3 | 132.115 | 0.21877 | 5.41 | nan | -0.29 | 0.086599 | -0.79552 | -0.29 | 89.1304 | The role of membrane surface charge and solute physico-chemical properties in the rejection of organic acids by NF membranes
NF200 | NF | Glutaric acid | 5.5 | 6.5 | 25 | 0.5 | 11 | 11 | 200 | 0.31 | 5 | -20.5 | 30.3 | 132.115 | 0.21877 | 5.41 | nan | -0.29 | 0.086599 | -0.92483 | -0.29 | 89.8551 | The role of membrane surface charge and solute physico-chemical properties in the rejection of organic acids by NF membranes
NF200 | NF | Glutaric acid | 5.5 | 7 | 25 | 0.5 | 11 | 11 | 200 | 0.31 | 5 | -20.5 | 30.3 | 132.115 | 0.21877 | 5.41 | nan | -0.29 | 0.086599 | -0.97494 | -0.29 | 92.7536 | The role of membrane surface charge and solute physico-chemical properties in the rejection of organic acids by NF membranes
NF200 | NF | Glutaric acid | 5.5 | 7.5 | 25 | 0.5 | 11 | 11 | 200 | 0.31 | 5 | -20.5 | 30.3 | 132.115 | 0.21877 | 5.41 | nan | -0.29 | 0.086599 | -0.99194 | -0.29 | 94.9275 | The role of membrane surface charge and solute physico-chemical properties in the rejection of organic acids by NF membranes
NF200 | NF | Glutaric acid | 5.5 | 8 | 25 | 0.5 | 11 | 11 | 200 | 0.31 | 5 | -20.5 | 30.3 | 132.115 | 0.21877 | 5.41 | nan | -0.29 | 0.086599 | -0.99744 | -0.29 | 93.4783 | The role of membrane surface charge and solute physico-chemical properties in the rejection of organic acids by NF membranes
NF200 | NF | Glutaric acid | 5.5 | 8.5 | 25 | 0.5 | 11 | 11 | 200 | 0.31 | 5 | -20.5 | 30.3 | 132.115 | 0.21877 | 5.41 | nan | -0.29 | 0.086599 | -0.99919 | -0.29 | 92.7536 | The role of membrane surface charge and solute physico-chemical properties in the rejection of organic acids by NF membranes
NF200 | NF | Glutaric acid | 5.5 | 9 | 25 | 0.5 | 11 | 11 | 200 | 0.31 | 5 | -20.5 | 30.3 | 132.115 | 0.21877 | 5.41 | nan | -0.29 | 0.086599 | -0.99974 | -0.29 | 94.2029 | The role of membrane surface charge and solute physico-chemical properties in the rejection of organic acids by NF membranes
NF200 | NF | Ibuprofen | 4.83 | 7 | 20 | 96 | 0.005 | 8 | 200 | 0.31 | 5 | -20.5 | 30.3 | 206.285 | 0.37273 | 5.2 | nan | 3.97 | 0.040943 | -0.9844 | 0.7761 | 89 | Proposing nanofilltration as acceptable barrier for organic contaminants in water reuse
NF200 | NF | Ibuprofen | 5.5 | 3 | 25 | 0.5 | 1.6 | 11 | 200 | 0.31 | 5 | -20.5 | 30.3 | 206.285 | 0.37273 | 5.2 | nan | 3.97 | 0.040943 | -0.00627 | 3.9497 | 95.21 | The role of membrane surface charge and solute physico-chemical properties in the rejection of organic acids by NF membranes
NF200 | NF | Ibuprofen | 5.5 | 5 | 25 | 0.5 | 1.6 | 11 | 200 | 0.31 | 5 | -20.5 | 30.3 | 206.285 | 0.37273 | 5.2 | nan | 3.97 | 0.040943 | -0.38686 | 2.7148 | 69.6 | The role of membrane surface charge and solute physico-chemical properties in the rejection of organic acids by NF membranes
NF200 | NF | Ibuprofen | 5.5 | 7 | 25 | 0.5 | 1.6 | 11 | 200 | 0.31 | 5 | -20.5 | 30.3 | 206.285 | 0.37273 | 5.2 | nan | 3.97 | 0.040943 | -0.9844 | 0.7761 | 75.55 | The role of membrane surface charge and solute physico-chemical properties in the rejection of organic acids by NF membranes
NF200 | NF | Ibuprofen | 5.5 | 9 | 25 | 0.5 | 1.6 | 11 | 200 | 0.31 | 5 | -20.5 | 30.3 | 206.285 | 0.37273 | 5.2 | nan | 3.97 | 0.040943 | -0.99984 | 0.72599 | 77.13 | The role of membrane surface charge and solute physico-chemical properties in the rejection of organic acids by NF membranes
NF200 | NF | Ketoprofen | 4.83 | 7 | 20 | 96 | 0.005 | 8 | 200 | 0.31 | 5 | -20.5 | 30.3 | 254.285 | 0.36022 | 3.98 | nan | 3.12 | 0.026239 | -0.99905 | 0.90163 | 91 | Proposing nanofilltration as acceptable barrier for organic contaminants in water reuse
NF200 | NF | Metronidazole | 2.76 | 7 | 20 | 96 | 0.053 | nan | 200 | 0.31 | 5 | -20.5 | 30.3 | 171.156 | 0.25331 | 2.38 | 15.42 | -0.02 | 0.033438 | 0.99968 | -0.02 | 44.55 | Artiﬁcial neural network models based on QSAR for predicting rejection of neutral organic compounds by polyamide nanoﬁltration and reverse osmosis membranes
NF200 | NF | Metronidazole | 4.83 | 7 | 20 | 96 | 0.005 | 8 | 200 | 0.31 | 5 | -20.5 | 30.3 | 171.156 | 0.25331 | 2.38 | 15.42 | -0.02 | 0.033438 | 0.99968 | -0.02 | 46 | Proposing nanofilltration as acceptable barrier for organic contaminants in water reuse
NF200 | NF | Naproxen | 4.83 | 7 | 20 | 96 | 0.005 | 8 | 200 | 0.31 | 5 | -20.5 | 30.3 | 230.263 | 0.33245 | 4.84 | 2.74 | 3.18 | 0.0052441 | -0.99313 | 1.0986 | 92 | Proposing nanofilltration as acceptable barrier for organic contaminants in water reuse
NF200 | NF | Nonylphenol | 2.76 | 7 | 20 | 96 | 0.053 | nan | 200 | 0.31 | 5 | -20.5 | 30.3 | 220.356 | 0.37991 | 10.25 | nan | 5.71 | 0.050862 | -0.00056203 | 5.71 | 84.9 | Artiﬁcial neural network models based on QSAR for predicting rejection of neutral organic compounds by polyamide nanoﬁltration and reverse osmosis membranes
NF200 | NF | Phenacetine | 2.76 | 7 | 20 | 96 | 0.053 | nan | 200 | 0.31 | 5 | -20.5 | 30.3 | 179.219 | 0.29027 | 14.57 | 2.4 | 1.58 | 0.0040505 | 2.5091e-05 | 1.58 | 41.3 | Artiﬁcial neural network models based on QSAR for predicting rejection of neutral organic compounds by polyamide nanoﬁltration and reverse osmosis membranes
NF200 | NF | Phenacetine | 4.83 | 7 | 20 | 96 | 0.005 | 8 | 200 | 0.31 | 5 | -20.5 | 30.3 | 179.219 | 0.29027 | 14.57 | 2.4 | 1.58 | 0.0040505 | 2.5091e-05 | 1.58 | 42 | Proposing nanofilltration as acceptable barrier for organic contaminants in water reuse
NF200 | NF | Phenazone | 2.76 | 7 | 20 | 96 | 0.053 | nan | 200 | 0.31 | 5 | -20.5 | 30.3 | 196.209 | 0.30956 | nan | 0.65 | 0.38 | 2.0023e-06 | 4.4668e-07 | 0.38 | 59.975 | Artiﬁcial neural network models based on QSAR for predicting rejection of neutral organic compounds by polyamide nanoﬁltration and reverse osmosis membranes
NF200 | NF | Phenazone | 4.83 | 7 | 20 | 96 | 0.005 | 8 | 200 | 0.31 | 5 | -20.5 | 30.3 | 196.209 | 0.30956 | nan | 0.65 | 0.38 | 2.0023e-06 | 4.4668e-07 | 0.38 | 73 | Proposing nanofilltration as acceptable barrier for organic contaminants in water reuse
NF200 | NF | Sulfamethoxazole | 4.83 | 7 | 20 | 96 | 0.005 | 8 | 200 | 0.31 | 5 | -20.5 | 30.3 | 253.283 | 0.31534 | 1.6 | 5.7 | 0.89 | 0.00029704 | -1.8591 | -0.16891 | 84 | Proposing nanofilltration as acceptable barrier for organic contaminants in water reuse
NF270 | NF | 17α-Estradiol | 5 | 7 | 21 | 24 | 0.00105 | 800 | 330 | 0.42 | 15.2 | -54.751 | 44.8 | 272.388 | 0.38075 | 10.27 | nan | 4.01 | 0.0087314 | -0.00053674 | 4.01 | 15.9 | The rejection of endocrine disrupting and pharmaceutically active compounds by NF and RO membranes as a function of compound and water matrix properties
NF270 | NF | 17α-Ethynilestradiol | 5 | 7 | 21 | 24 | 0.0011 | 800 | 330 | 0.42 | 15.2 | -54.751 | 44.8 | 296.41 | 0.39452 | 10.33 | nan | 3.67 | 0.0036801 | -0.00046752 | 3.67 | 27.9 | The rejection of endocrine disrupting and pharmaceutically active compounds by NF and RO membranes as a function of compound and water matrix properties
NF270 | NF | 17α-Ethynilestradiol | 15.5 | 8 | 23 | 24 | 0.012 | 37 | 330 | 0.42 | 15.2 | -57.7929 | 44.8 | 296.41 | 0.39452 | 10.33 | nan | 3.67 | 0.0036801 | -0.0047 | 3.9 | 96.1 | Evaluation of nanofiltration and reverse osmosis membranes for efficient rejection of organic micropollutants
NF270 | NF | 17α-Ethynilestradiol | 6.89 | 6 | 25 | 8 | 0.1 | 22.6 | 330 | 0.42 | 15.2 | -49.5946 | 44.8 | 296.41 | 0.39452 | 10.33 | nan | 3.67 | 0.0036801 | 0 | 3.8973 | 51.6484 | Removal of antibiotics and estrogens by nanofiltration and reverse osmosis membranes
NF270 | NF | 17β-Estradiol | 5 | 7 | 21 | 24 | 0.00101 | 800 | 330 | 0.42 | 15.2 | -54.751 | 44.8 | 272.388 | 0.38075 | 10.46 | nan | 4.01 | 0.0087314 | -0.00034662 | 4.01 | 14.9 | The rejection of endocrine disrupting and pharmaceutically active compounds by NF and RO membranes as a function of compound and water matrix properties
NF270 | NF | 17β-estradiol | 6.89 | 6 | 25 | 8 | 0.1 | 22.6 | 330 | 0.42 | 15.2 | -49.5946 | 44.8 | 272.388 | 0.38075 | 10.46 | nan | 4.01 | 0.0087314 | 0 | 3.7455 | 48.2822 | Removal of antibiotics and estrogens by nanofiltration and reverse osmosis membranes
NF270 | NF | 2,6-Dichlorobenzamide | 10 | 7 | 22 | 1 | 5 | nan | 330 | 0.42 | 15.2 | -54.751 | 44.8 | 190.029 | 0.2622 | 14.73 | nan | 0.77 | 0.14116 | -1.8621e-08 | 0.77 | 26.603 | The eﬀect of water matrix, feed concentration and recovery on the rejection of pesticides using NF/RO membranes in water treatment
NF270 | NF | 2,6-Dichlorobenzamide | 10 | 7 | 22 | 1 | 1 | nan | 330 | 0.42 | 15.2 | -54.751 | 44.8 | 190.029 | 0.2622 | 14.73 | nan | 0.77 | 0.14116 | -1.8621e-08 | 0.77 | 30.3728 | The eﬀect of water matrix, feed concentration and recovery on the rejection of pesticides using NF/RO membranes in water treatment
NF270 | NF | 2,6-Dichlorobenzamide | 10 | 7 | 22 | 1 | 10 | nan | 330 | 0.42 | 15.2 | -54.751 | 44.8 | 190.029 | 0.2622 | 14.73 | nan | 0.77 | 0.14116 | -1.8621e-08 | 0.77 | 31.354 | The eﬀect of water matrix, feed concentration and recovery on the rejection of pesticides using NF/RO membranes in water treatment
NF270 | NF | 2,6-Dichlorobenzamide | 10 | 7 | 22 | 1 | 0.001 | nan | 330 | 0.42 | 15.2 | -54.751 | 44.8 | 190.029 | 0.2622 | 14.73 | nan | 0.77 | 0.14116 | -1.8621e-08 | 0.77 | 31.591 | The eﬀect of water matrix, feed concentration and recovery on the rejection of pesticides using NF/RO membranes in water treatment
NF270 | NF | Acenaphthylene | 5 | 7 | 25 | 14 | 0.5 | nan | 330 | 0.42 | 15.2 | -54.751 | 44.8 | 152.196 | 0.31455 | nan | nan | 3.93 | 0.063039 | 0 | 3.93 | 86.4 | Rejection of Organic Micropollutants by Clean and Fouled Nanofiltration Membranes
NF270 | NF | Acetaminophen | 8 | 7 | 20 | 24 | 0.3 | 50 | 330 | 0.42 | 15.2 | -54.751 | 44.8 | 151.165 | 0.25186 | 9.5 | nan | 0.49 | 0.16027 | -0.0031523 | 0.49 | 31 | Nanofiltration for wastewater reuse: Counteractive effects of fouling and matrice on the rejection of pharmaceutical active compounds
NF270 | NF | Acetaminophen | 5 | 7 | 21 | 24 | 0.00112 | 800 | 330 | 0.42 | 15.2 | -54.751 | 44.8 | 151.165 | 0.25186 | 9.5 | nan | 0.49 | 0.16027 | -0.0031523 | 0.49 | 1.3 | The rejection of endocrine disrupting and pharmaceutically active compounds by NF and RO membranes as a function of compound and water matrix properties
NF270 | NF | Acetaminophen | 15.5 | 8 | 23 | 24 | 0.012 | 37 | 330 | 0.42 | 15.2 | -57.7929 | 44.8 | 151.165 | 0.25186 | 9.5 | nan | 0.49 | 0.16027 | -0.03 | 0.89 | 14 | Evaluation of nanofiltration and reverse osmosis membranes for efficient rejection of organic micropollutants
NF270 | NF | Alachlor | 5 | 7 | 21 | 24 | 0.001 | 800 | 330 | 0.42 | 15.2 | -54.751 | 44.8 | 269.772 | 0.38593 | nan | 1.2 | 3.52 | 0.006582 | 1.5849e-06 | 3.52 | 13.4 | The rejection of endocrine disrupting and pharmaceutically active compounds by NF and RO membranes as a function of compound and water matrix properties
NF270 | NF | Albendazole | 10 | 7 | 20 | 5 | 10 | nan | 330 | 0.42 | 15.2 | -54.751 | 44.8 | 265.338 | 0.35185 | 6.9 | nan | 2.7 | 0.026329 | -0.55731 | 2.9942 | 42.575 | Adsorption of hydrophilic and hydrophobic pharmaceuticals on RO/NF membranes: Identification of interactions using FTIR
NF270 | NF | Albendazole | 10 | 7 | 20 | 4 | 10 | nan | 330 | 0.42 | 15.2 | -54.751 | 44.8 | 265.338 | 0.35185 | 6.9 | nan | 2.7 | 0.026329 | -0.55731 | 2.9942 | 55.116 | Adsorption of hydrophilic and hydrophobic pharmaceuticals on RO/NF membranes: Identification of interactions using FTIR
NF270 | NF | Albendazole | 10 | 7 | 20 | 3 | 10 | nan | 330 | 0.42 | 15.2 | -54.751 | 44.8 | 265.338 | 0.35185 | 6.9 | nan | 2.7 | 0.026329 | -0.55731 | 2.9942 | 66.337 | Adsorption of hydrophilic and hydrophobic pharmaceuticals on RO/NF membranes: Identification of interactions using FTIR
NF270 | NF | Albendazole | 10 | 7 | 20 | 2 | 10 | nan | 330 | 0.42 | 15.2 | -54.751 | 44.8 | 265.338 | 0.35185 | 6.9 | nan | 2.7 | 0.026329 | -0.55731 | 2.9942 | 70.958 | Adsorption of hydrophilic and hydrophobic pharmaceuticals on RO/NF membranes: Identification of interactions using FTIR
NF270 | NF | Albendazole | 10 | 7 | 20 | 1 | 10 | nan | 330 | 0.42 | 15.2 | -54.751 | 44.8 | 265.338 | 0.35185 | 6.9 | nan | 2.7 | 0.026329 | -0.55731 | 2.9942 | 79.538 | Adsorption of hydrophilic and hydrophobic pharmaceuticals on RO/NF membranes: Identification of interactions using FTIR
NF270 | NF | Albendazole | 10 | 7 | 20 | 0.5 | 10 | nan | 330 | 0.42 | 15.2 | -54.751 | 44.8 | 265.338 | 0.35185 | 6.9 | nan | 2.7 | 0.026329 | -0.55731 | 2.9942 | 87.459 | Adsorption of hydrophilic and hydrophobic pharmaceuticals on RO/NF membranes: Identification of interactions using FTIR
NF270 | NF | albendazole | 5 | nan | 25 | 8 | 2.65 | 10 | 330 | 0.42 | 15.2 | -54.751 | 44.8 | 265.338 | 0.35185 | 6.9 | nan | 2.7 | 0.026329 | -0.0005 | 3.2031 | 44.102 | Effect of urea-based chemical cleaning on TrOCs rejection by nanofiltration membranes
NF270 | NF | Amoxicillin | 6.9 | 7 | 25 | 1 | 1 | 21.4 | 330 | 0.42 | 15.2 | -54.751 | 44.8 | 365.46 | 0.385 | 2.6 | nan | -2.312 | 0.0069444 | -0.3782 | -2.4908 | 84.4444 | Removal of Emerging Wastewater Organic Contaminants by Polyelectrolyte Multilayer Nanofiltration Membranes with Tailored Selectivity
NF270 | NF | Ampicillin | 5 | 7 | 25 | 0.5 | 0.02 | 33.55 | 330 | 0.42 | 15.2 | -54.751 | 44.8 | 349.412 | 0.38871 | 2.5 | 7.3 | 1.35 | 0.0055503 | -0.99984 | -2.2088 | 81.423 | Role of membrane and compound properties in affecting the rejection of pharmaceuticals by different RO/NF membranes
NF270 | NF | Ampicillin | 5 | 7 | 25 | 24 | 0.02 | 33.55 | 330 | 0.42 | 15.2 | -54.751 | 44.8 | 349.412 | 0.38871 | 2.5 | 7.3 | 1.35 | 0.0055503 | -0.99984 | -2.2088 | 92.636 | Role of membrane and compound properties in affecting the rejection of pharmaceuticals by different RO/NF membranes
NF270 | NF | Atenolol | 8 | 7 | 20 | 24 | 0.3 | 50 | 330 | 0.42 | 15.2 | -54.751 | 44.8 | 266.341 | 0.3846 | nan | 9.58 | 0.16 | 0.0071021 | 0.99738 | -2.3383 | 62 | Nanofiltration for wastewater reuse: Counteractive effects of fouling and matrice on the rejection of pharmaceutical active compounds
NF270 | NF | Atraton | 5 | 7 | 21 | 24 | 0.001 | 800 | 330 | 0.42 | 15.2 | -54.751 | 44.8 | 211.269 | 0.3286 | nan | 4.31 | 2.69 | 0.047356 | 0.0020376 | 2.6815 | 11.6 | The rejection of endocrine disrupting and pharmaceutically active compounds by NF and RO membranes as a function of compound and water matrix properties
NF270 | NF | Atrazine | 5 | 7 | 25 | 0.5 | 0.01 | nan | 330 | 0.42 | 15.2 | -54.751 | 44.8 | 215.688 | 0.32122 | 1.7 | nan | 2.61 | 0.05532 | -0.99999 | 2.66 | 73.79 | A systematic study on triazine retention by fouled with humic substances NF/ULPRO membranes
NF270 | NF | Atrazine | 5 | nan | 25 | 8 | 2.15 | 10 | 330 | 0.42 | 15.2 | -54.751 | 44.8 | 215.688 | 0.32122 | 1.7 | nan | 2.61 | 0.05532 | 0.001 | 2.1969 | 75.5814 | Effect of urea-based chemical cleaning on TrOCs rejection by nanofiltration membranes
NF270 | NF | Benzylparaben | 10 | 7 | 20 | 12 | 0.2 | 22.4 | 330 | 0.42 | 15.2 | -54.751 | 44.8 | 228.247 | 0.33329 | 8.2 | nan | 3.56 | 0.042626 | -0.059351 | 3.56 | 19.5489 | A One-Step Rapid Assembly of Thin Film Coating Using Green Coordination Complexes for Enhanced Removal of Trace Organic Contaminants by Membranes
NF270 | NF | Bisphenol A | 5 | 7 | 21 | 24 | 0.00207 | 800 | 330 | 0.42 | 15.2 | -54.751 | 44.8 | 228.291 | 0.33816 | 9.6 | nan | 3.32 | 0.037974 | -0.0025056 | 3.32 | 4.6 | The rejection of endocrine disrupting and pharmaceutically active compounds by NF and RO membranes as a function of compound and water matrix properties
NF270 | NF | Bisphenol A | 15.5 | 8 | 23 | 24 | 0.012 | 37 | 330 | 0.42 | 15.2 | -57.7929 | 44.8 | 228.291 | 0.33816 | 9.6 | nan | 3.32 | 0.037974 | -0.02 | 4.04 | 43.1 | Evaluation of nanofiltration and reverse osmosis membranes for efficient rejection of organic micropollutants
NF270 | NF | Bisphenol A | 6.89 | 6 | 25 | 8 | 0.1 | 22.6 | 330 | 0.42 | 15.2 | -49.5946 | 44.8 | 228.291 | 0.33816 | 9.6 | nan | 3.32 | 0.037974 | -0.0002 | 4.0449 | 27.0732 | Removal of antibiotics and estrogens by nanofiltration and reverse osmosis membranes
NF270 | NF | Bromoacetic acid | 6.8948 | 3.5 | 25 | 0.5 | 0.1 | 18.1 | 330 | 0.42 | 15.2 | -3.7607 | 44.8 | 138.948 | 0.18414 | 2.89 | nan | 0.41 | 0.31536 | -0.80291 | -2.0544 | 18.182 | Removal of haloacetic acids from swimming pool water by reverse osmosis and nanofiltration
NF270 | NF | Bromoacetic acid | 6.8948 | 5.5 | 25 | 0.5 | 0.1 | 18.1 | 330 | 0.42 | 15.2 | -44.6086 | 44.8 | 138.948 | 0.18414 | 2.89 | nan | 0.41 | 0.31536 | -0.99755 | -2.6519 | 17.172 | Removal of haloacetic acids from swimming pool water by reverse osmosis and nanofiltration
NF270 | NF | Bromoacetic acid | 6.8948 | 7.5 | 25 | 0.5 | 0.1 | 18.1 | 330 | 0.42 | 15.2 | -56.4545 | 44.8 | 138.948 | 0.18414 | 2.89 | nan | 0.41 | 0.31536 | -0.99998 | -2.6593 | 62.6261 | Removal of haloacetic acids from swimming pool water by reverse osmosis and nanofiltration
NF270 | NF | Bromochloroacetic acid | 6.8948 | 3.5 | 25 | 0.5 | 0.1 | 18.1 | 330 | 0.42 | 15.2 | -3.7607 | 44.8 | 173.393 | 0.20229 | 1.4 | nan | 0.61 | 0.26869 | -0.99212 | -2.5649 | 26.768 | Removal of haloacetic acids from swimming pool water by reverse osmosis and nanofiltration
NF270 | NF | Bromochloroacetic acid | 6.8948 | 5.5 | 25 | 0.5 | 0.1 | 18.1 | 330 | 0.42 | 15.2 | -44.6086 | 44.8 | 173.393 | 0.20229 | 1.4 | nan | 0.61 | 0.26869 | -0.99992 | -2.5899 | 33.838 | Removal of haloacetic acids from swimming pool water by reverse osmosis and nanofiltration
NF270 | NF | Bromochloroacetic acid | 6.8948 | 7.5 | 25 | 0.5 | 0.1 | 18.1 | 330 | 0.42 | 15.2 | -56.4545 | 44.8 | 173.393 | 0.20229 | 1.4 | nan | 0.61 | 0.26869 | -1 | -2.5901 | 65.1514 | Removal of haloacetic acids from swimming pool water by reverse osmosis and nanofiltration
NF270 | NF | Bromodichloroacetic acid | 6.8948 | 3.5 | 25 | 0.5 | 0.1 | 18.1 | 330 | 0.42 | 15.2 | -3.7607 | 44.8 | 207.838 | 0.21843 | 0.03 | nan | 1.53 | 0.23034 | -0.99966 | -1.9638 | 31.818 | Removal of haloacetic acids from swimming pool water by reverse osmosis and nanofiltration
NF270 | NF | Bromodichloroacetic acid | 6.8948 | 5.5 | 25 | 0.5 | 0.1 | 18.1 | 330 | 0.42 | 15.2 | -44.6086 | 44.8 | 207.838 | 0.21843 | 0.03 | nan | 1.53 | 0.23034 | -1 | -1.965 | 43.4342 | Removal of haloacetic acids from swimming pool water by reverse osmosis and nanofiltration
NF270 | NF | Bromodichloroacetic acid | 6.8948 | 7.5 | 25 | 0.5 | 0.1 | 18.1 | 330 | 0.42 | 15.2 | -56.4545 | 44.8 | 207.838 | 0.21843 | 0.03 | nan | 1.53 | 0.23034 | -1 | -1.965 | 70.2019 | Removal of haloacetic acids from swimming pool water by reverse osmosis and nanofiltration
NF270 | NF | Caffeine | 3.4 | 7 | 25 | 0.5 | 0.1 | 10 | 330 | 0.42 | 15.2 | -54.751 | 44.8 | 194.194 | 0.30161 | 10.4 | nan | -0.07 | 0.07946 | -0.00039795 | -0.07 | 77 | Effects of Sorption on the Rejection of Trace Organic Contaminants During Nanofiltration
NF270 | NF | Caffeine | 5 | 7 | 21 | 24 | 0.001 | 800 | 330 | 0.42 | 15.2 | -54.751 | 44.8 | 194.194 | 0.30161 | 10.4 | nan | -0.07 | 0.07946 | -0.00039795 | -0.07 | 11.7 | The rejection of endocrine disrupting and pharmaceutically active compounds by NF and RO membranes as a function of compound and water matrix properties
NF270 | NF | Carbadox | 5 | 7 | 21 | 24 | 0.00127 | 800 | 330 | 0.42 | 15.2 | -54.751 | 44.8 | 262.225 | 0.32857 | nan | 10.51 | -0.8 | 0.047387 | 0.99969 | -0.18995 | 14.1 | The rejection of endocrine disrupting and pharmaceutically active compounds by NF and RO membranes as a function of compound and water matrix properties
NF270 | NF | Carbamazepine | 6.9 | 3 | 25 | 0.5 | 0.8 | 100 | 330 | 0.42 | 15.2 | 5.6723 | 44.8 | 236.274 | 0.33345 | 13.9 | nan | 2.45 | 0.042464 | -1.2589e-11 | 2.45 | 69.95 | Effect of silica fouling on the removal of pharmaceuticals and personal care products by nanofilltration and reverse osmosis membranes
NF270 | NF | Carbamazepine | 6.9 | 5 | 25 | 0.5 | 0.8 | 100 | 330 | 0.42 | 15.2 | -37.1786 | 44.8 | 236.274 | 0.33345 | 13.9 | nan | 2.45 | 0.042464 | -1.2589e-09 | 2.45 | 75.55 | Effect of silica fouling on the removal of pharmaceuticals and personal care products by nanofilltration and reverse osmosis membranes
NF270 | NF | Carbamazepine | 6.9 | 8 | 25 | 0.5 | 0.8 | 100 | 330 | 0.42 | 15.2 | -57.7929 | 44.8 | 236.274 | 0.33345 | 13.9 | nan | 2.45 | 0.042464 | -1.2589e-06 | 2.45 | 33.29 | Effect of silica fouling on the removal of pharmaceuticals and personal care products by nanofilltration and reverse osmosis membranes
NF270 | NF | Carbamazepine | 6.9 | 10 | 25 | 0.5 | 0.8 | 100 | 330 | 0.42 | 15.2 | -56.696 | 44.8 | 236.274 | 0.33345 | 13.9 | nan | 2.45 | 0.042464 | -0.00012588 | 2.45 | 16.08 | Effect of silica fouling on the removal of pharmaceuticals and personal care products by nanofilltration and reverse osmosis membranes
NF270 | NF | Carbamazepine | 6.9 | 8 | 25 | 24 | 0.8 | 100 | 330 | 0.42 | 15.2 | -57.7929 | 44.8 | 236.274 | 0.33345 | 13.9 | nan | 2.45 | 0.042464 | 0 | 2.45 | 36 | Elucidating the Rejection Mechanisms of PPCPs by Nanoﬁltration and Reverse Osmosis Membranes
NF270 | NF | Carbamazepine | 8 | 7 | 20 | 24 | 0.3 | 50 | 330 | 0.42 | 15.2 | -54.751 | 44.8 | 236.274 | 0.33345 | 13.9 | nan | 2.45 | 0.042464 | 0 | 2.45 | 87 | Nanofiltration for wastewater reuse: Counteractive effects of fouling and matrice on the rejection of pharmaceutical active compounds
NF270 | NF | Carbamazepine | 4.5 | 3.1111 | 20 | 1 | 0.5 | 30.4 | 330 | 0.42 | 15.2 | 8.1085 | 44.8 | 236.274 | 0.33345 | 13.9 | nan | 2.45 | 0.042464 | 0 | 2.45 | 77.961 | Pharmaceutical Retention Mechanisms by Nanofiltration Membranes
NF270 | NF | Carbamazepine | 4.5 | 3.8222 | 20 | 1 | 0.5 | 30.4 | 330 | 0.42 | 15.2 | -12.6234 | 44.8 | 236.274 | 0.33345 | 13.9 | nan | 2.45 | 0.042464 | 0 | 2.45 | 79.934 | Pharmaceutical Retention Mechanisms by Nanofiltration Membranes
NF270 | NF | Carbamazepine | 4.5 | 4.8889 | 20 | 1 | 0.5 | 30.4 | 330 | 0.42 | 15.2 | -36.04 | 44.8 | 236.274 | 0.33345 | 13.9 | nan | 2.45 | 0.042464 | 0 | 2.45 | 82.566 | Pharmaceutical Retention Mechanisms by Nanofiltration Membranes
NF270 | NF | Carbamazepine | 4.5 | 5.6222 | 20 | 1 | 0.5 | 30.4 | 330 | 0.42 | 15.2 | -45.9405 | 44.8 | 236.274 | 0.33345 | 13.9 | nan | 2.45 | 0.042464 | 0 | 2.45 | 83.882 | Pharmaceutical Retention Mechanisms by Nanofiltration Membranes
NF270 | NF | Carbamazepine | 4.5 | 6.2889 | 20 | 1 | 0.5 | 30.4 | 330 | 0.42 | 15.2 | -51.5979 | 44.8 | 236.274 | 0.33345 | 13.9 | nan | 2.45 | 0.042464 | 0 | 2.45 | 83.882 | Pharmaceutical Retention Mechanisms by Nanofiltration Membranes
NF270 | NF | Carbamazepine | 4.5 | 7.3778 | 20 | 1 | 0.5 | 30.4 | 330 | 0.42 | 15.2 | -56.1273 | 44.8 | 236.274 | 0.33345 | 13.9 | nan | 2.45 | 0.042464 | 0 | 2.45 | 82.895 | Pharmaceutical Retention Mechanisms by Nanofiltration Membranes
NF270 | NF | Carbamazepine | 4.5 | 8.6444 | 20 | 1 | 0.5 | 30.4 | 330 | 0.42 | 15.2 | -59.518 | 44.8 | 236.274 | 0.33345 | 13.9 | nan | 2.45 | 0.042464 | 0 | 2.45 | 82.895 | Pharmaceutical Retention Mechanisms by Nanofiltration Membranes
NF270 | NF | Carbamazepine | 4.5 | 9.6889 | 20 | 1 | 0.5 | 30.4 | 330 | 0.42 | 15.2 | -59.9708 | 44.8 | 236.274 | 0.33345 | 13.9 | nan | 2.45 | 0.042464 | 0 | 2.45 | 82.895 | Pharmaceutical Retention Mechanisms by Nanofiltration Membranes
NF270 | NF | Carbamazepine | 4.5 | 10.4667 | 20 | 1 | 0.5 | 30.4 | 330 | 0.42 | 15.2 | -59.342 | 44.8 | 236.274 | 0.33345 | 13.9 | nan | 2.45 | 0.042464 | 0 | 2.45 | 87.171 | Pharmaceutical Retention Mechanisms by Nanofiltration Membranes
NF270 | NF | Carbamazepine | 5 | 7 | 25 | 0.5 | 0.02 | 33.55 | 330 | 0.42 | 15.2 | -54.751 | 44.8 | 236.274 | 0.33345 | 13.9 | nan | 2.45 | 0.042464 | 0 | 2.45 | 87.113 | Role of membrane and compound properties in affecting the rejection of pharmaceuticals by different RO/NF membranes
NF270 | NF | Carbamazepine | 5 | 7 | 25 | 24 | 0.02 | 33.55 | 330 | 0.42 | 15.2 | -54.751 | 44.8 | 236.274 | 0.33345 | 13.9 | nan | 2.45 | 0.042464 | 0 | 2.45 | 87.782 | Role of membrane and compound properties in affecting the rejection of pharmaceuticals by different RO/NF membranes
NF270 | NF | Carbamazepine | 5 | 7 | 21 | 24 | 0.00113 | 800 | 330 | 0.42 | 15.2 | -54.751 | 44.8 | 236.274 | 0.33345 | 13.9 | nan | 2.45 | 0.042464 | 0 | 2.45 | 5.8 | The rejection of endocrine disrupting and pharmaceutically active compounds by NF and RO membranes as a function of compound and water matrix properties
NF270 | NF | carbamazepine | 5 | 6 | 20 | 6 | 1 | 35 | 330 | 0.42 | 15.2 | -49.5946 | 44.8 | 236.274 | 0.33345 | 13.9 | nan | 2.45 | 0.042464 | 0 | 2.766 | 61.358 | Fit-for-Purpose Design of Nanofiltration Membranes for Simultaneous Nutrient Recovery and Micropollutant Removal
NF270 | NF | Carbamazepine | 15.5 | 8 | 23 | 24 | 0.012 | 37 | 330 | 0.42 | 15.2 | -57.7929 | 44.8 | 236.274 | 0.33345 | 13.9 | nan | 2.45 | 0.042464 | 0 | 2.766 | 92.4 | Evaluation of nanofiltration and reverse osmosis membranes for efficient rejection of organic micropollutants
NF270 | NF | Cephalexin | 5 | 7 | 25 | 0.5 | 0.02 | 33.55 | 330 | 0.42 | 15.2 | -54.751 | 44.8 | 365.411 | 0.39125 | 2.53 | 7.14 | 0.65 | 0.0046847 | -0.99992 | -3.4239 | 92.803 | Role of membrane and compound properties in affecting the rejection of pharmaceuticals by different RO/NF membranes
NF270 | NF | Cephalexin | 5 | 7 | 25 | 24 | 0.02 | 33.55 | 330 | 0.42 | 15.2 | -54.751 | 44.8 | 365.411 | 0.39125 | 2.53 | 7.14 | 0.65 | 0.0046847 | -0.99992 | -3.4239 | 94.812 | Role of membrane and compound properties in affecting the rejection of pharmaceuticals by different RO/NF membranes
NF270 | NF | Chloramphenicol | 5 | 7 | 25 | 0.5 | 0.02 | 33.55 | 330 | 0.42 | 15.2 | -54.751 | 44.8 | 323.132 | 0.35676 | 11.03 | nan | 1.1 | 0.022671 | -9.3317e-05 | 1.1 | 95.983 | Role of membrane and compound properties in affecting the rejection of pharmaceuticals by different RO/NF membranes
NF270 | NF | Chloramphenicol | 5 | 7 | 25 | 24 | 0.02 | 33.55 | 330 | 0.42 | 15.2 | -54.751 | 44.8 | 323.132 | 0.35676 | 11.03 | nan | 1.1 | 0.022671 | -9.3317e-05 | 1.1 | 96.987 | Role of membrane and compound properties in affecting the rejection of pharmaceuticals by different RO/NF membranes
NF270 | NF | Chloroacetic acid | 6.8948 | 3.5 | 25 | 0.5 | 0.1 | 18.1 | 330 | 0.42 | 15.2 | -3.7607 | 44.8 | 94.497 | 0.18081 | 2.87 | nan | 0.22 | 0.32433 | -0.8101 | -2.4366 | 16.667 | Removal of haloacetic acids from swimming pool water by reverse osmosis and nanofiltration
NF270 | NF | Chloroacetic acid | 6.8948 | 5.5 | 25 | 0.5 | 0.1 | 18.1 | 330 | 0.42 | 15.2 | -44.6086 | 44.8 | 94.497 | 0.18081 | 2.87 | nan | 0.22 | 0.32433 | -0.99766 | -3.0517 | 17.677 | Removal of haloacetic acids from swimming pool water by reverse osmosis and nanofiltration
NF270 | NF | Chloroacetic acid | 6.8948 | 7.5 | 25 | 0.5 | 0.1 | 18.1 | 330 | 0.42 | 15.2 | -56.4545 | 44.8 | 94.497 | 0.18081 | 2.87 | nan | 0.22 | 0.32433 | -0.99998 | -3.0593 | 64.1413 | Removal of haloacetic acids from swimming pool water by reverse osmosis and nanofiltration
NF270 | NF | Ciprofloxacin | 15 | 7 | 20 | 0.5 | 10 | nan | 330 | 0.42 | 15.2 | -54.751 | 44.8 | 331.347 | 0.36894 | 6.16 | 8.62 | 0.28 | 0.014778 | 0.70091 | -1.9669 | 100 | Effect of water matrices on removal of veterinary pharmaceuticals by nanofiltration and reverse osmosis membranes
NF270 | NF | Ciprofloxacin | 5 | 7 | 25 | 0.5 | 0.02 | 33.55 | 330 | 0.42 | 15.2 | -54.751 | 44.8 | 331.347 | 0.36894 | 6.16 | 8.62 | 0.28 | 0.014778 | 0.70091 | -1.9669 | 94.644 | Role of membrane and compound properties in affecting the rejection of pharmaceuticals by different RO/NF membranes
NF270 | NF | Ciprofloxacin | 5 | 7 | 25 | 24 | 0.02 | 33.55 | 330 | 0.42 | 15.2 | -54.751 | 44.8 | 331.347 | 0.36894 | 6.16 | 8.62 | 0.28 | 0.014778 | 0.70091 | -1.9669 | 95.649 | Role of membrane and compound properties in affecting the rejection of pharmaceuticals by different RO/NF membranes
NF270 | NF | Clofibric acid | 5 | 7 | 25 | 0.5 | 0.02 | 33.55 | 330 | 0.42 | 15.2 | -54.751 | 44.8 | 214.648 | 0.31494 | 3.12 | nan | 2.57 | 0.062574 | -0.99987 | -0.22685 | 93.473 | Role of membrane and compound properties in affecting the rejection of pharmaceuticals by different RO/NF membranes
NF270 | NF | Clofibric acid | 5 | 7 | 25 | 24 | 0.02 | 33.55 | 330 | 0.42 | 15.2 | -54.751 | 44.8 | 214.648 | 0.31494 | 3.12 | nan | 2.57 | 0.062574 | -0.99987 | -0.22685 | 93.473 | Role of membrane and compound properties in affecting the rejection of pharmaceuticals by different RO/NF membranes
NF270 | NF | Dexamethasone | 15 | 7 | 20 | 0.5 | 10 | nan | 330 | 0.42 | 15.2 | -54.751 | 44.8 | 392.467 | 0.44094 | 12.13 | nan | 1.83 | 0.0024861 | -7.413e-06 | 1.83 | 100 | Effect of water matrices on removal of veterinary pharmaceuticals by nanofiltration and reverse osmosis membranes
NF270 | NF | Dexamethasone | 10 | 7 | 25 | 2 | 15 | nan | 330 | 0.42 | 15.2 | -54.751 | 44.8 | 392.467 | 0.44094 | 12.13 | nan | 1.83 | 0.0024861 | -7.413e-06 | 1.83 | 99 | Removal of Glucocorticosteroids and Anesthetics from Water with RO/NF Membranes
NF270 | NF | Dexamethasone | 10 | 7 | 25 | 4 | 15 | nan | 330 | 0.42 | 15.2 | -54.751 | 44.8 | 392.467 | 0.44094 | 12.13 | nan | 1.83 | 0.0024861 | -7.413e-06 | 1.83 | 99 | Removal of Glucocorticosteroids and Anesthetics from Water with RO/NF Membranes
NF270 | NF | Dexamethasone | 10 | 7 | 25 | 8 | 15 | nan | 330 | 0.42 | 15.2 | -54.751 | 44.8 | 392.467 | 0.44094 | 12.13 | nan | 1.83 | 0.0024861 | -7.413e-06 | 1.83 | 99 | Removal of Glucocorticosteroids and Anesthetics from Water with RO/NF Membranes
NF270 | NF | Dexamethasone | 10 | 7 | 25 | 0.5 | 15 | nan | 330 | 0.42 | 15.2 | -54.751 | 44.8 | 392.467 | 0.44094 | 12.13 | nan | 1.83 | 0.0024861 | -7.413e-06 | 1.83 | 99.1 | Removal of Glucocorticosteroids and Anesthetics from Water with RO/NF Membranes
NF270 | NF | Dexamethasone | 10 | 7 | 25 | 6 | 15 | nan | 330 | 0.42 | 15.2 | -54.751 | 44.8 | 392.467 | 0.44094 | 12.13 | nan | 1.83 | 0.0024861 | -7.413e-06 | 1.83 | 99.1 | Removal of Glucocorticosteroids and Anesthetics from Water with RO/NF Membranes
NF270 | NF | Dexamethasone | 10 | 7 | 25 | 24 | 15 | nan | 330 | 0.42 | 15.2 | -54.751 | 44.8 | 392.467 | 0.44094 | 12.13 | nan | 1.83 | 0.0024861 | -7.413e-06 | 1.83 | 99.1 | Removal of Glucocorticosteroids and Anesthetics from Water with RO/NF Membranes
NF270 | NF | Dexamethasone | 10 | 7 | 25 | 12 | 15 | nan | 330 | 0.42 | 15.2 | -54.751 | 44.8 | 392.467 | 0.44094 | 12.13 | nan | 1.83 | 0.0024861 | -7.413e-06 | 1.83 | 99.2 | Removal of Glucocorticosteroids and Anesthetics from Water with RO/NF Membranes
NF270 | NF | Diatrizoate | 8 | 7 | 20 | 24 | 0.3 | 50 | 330 | 0.42 | 15.2 | -54.751 | 44.8 | 636.905 | 0.39085 | 0.92 | nan | 0.45 | 0.0048179 | -1 | -0.99502 | 93 | Nanofiltration for wastewater reuse: Counteractive effects of fouling and matrice on the rejection of pharmaceutical active compounds
NF270 | NF | Dibromoacetic acid | 6.8948 | 3.5 | 25 | 0.5 | 0.1 | 18.1 | 330 | 0.42 | 15.2 | -3.7607 | 44.8 | 217.844 | 0.20495 | 1.48 | nan | 1.65 | 0.26216 | -0.99054 | -0.6631 | 27.273 | Removal of haloacetic acids from swimming pool water by reverse osmosis and nanofiltration
NF270 | NF | Dibromoacetic acid | 6.8948 | 5.5 | 25 | 0.5 | 0.1 | 18.1 | 330 | 0.42 | 15.2 | -44.6086 | 44.8 | 217.844 | 0.20495 | 1.48 | nan | 1.65 | 0.26216 | -0.9999 | -0.68497 | 34.343 | Removal of haloacetic acids from swimming pool water by reverse osmosis and nanofiltration
NF270 | NF | Dibromoacetic acid | 6.8948 | 7.5 | 25 | 0.5 | 0.1 | 18.1 | 330 | 0.42 | 15.2 | -56.4545 | 44.8 | 217.844 | 0.20495 | 1.48 | nan | 1.65 | 0.26216 | -1 | -0.68519 | 65.6564 | Removal of haloacetic acids from swimming pool water by reverse osmosis and nanofiltration
NF270 | NF | Dibromochloroacetic acid | 6.8948 | 3.5 | 25 | 0.5 | 0.1 | 18.1 | 330 | 0.42 | 15.2 | -3.7607 | 44.8 | 252.289 | 0.22096 | 0.03 | nan | 2.86 | 0.22459 | -0.99966 | -1.7335 | 30.808 | Removal of haloacetic acids from swimming pool water by reverse osmosis and nanofiltration
NF270 | NF | Dibromochloroacetic acid | 6.8948 | 5.5 | 25 | 0.5 | 0.1 | 18.1 | 330 | 0.42 | 15.2 | -44.6086 | 44.8 | 252.289 | 0.22096 | 0.03 | nan | 2.86 | 0.22459 | -1 | -1.735 | 40.404 | Removal of haloacetic acids from swimming pool water by reverse osmosis and nanofiltration
NF270 | NF | Dibromochloroacetic acid | 6.8948 | 7.5 | 25 | 0.5 | 0.1 | 18.1 | 330 | 0.42 | 15.2 | -56.4545 | 44.8 | 252.289 | 0.22096 | 0.03 | nan | 2.86 | 0.22459 | -1 | -1.735 | 74.2423 | Removal of haloacetic acids from swimming pool water by reverse osmosis and nanofiltration
NF270 | NF | Dibutyl phthalate | 5 | 7 | 25 | 14 | 0.5 | nan | 330 | 0.42 | 15.2 | -54.751 | 44.8 | 278.348 | 0.41243 | 3.79 | nan | 4.5 | 0.00032464 | -0.99938 | 4.5 | 50 | Rejection of Organic Micropollutants by Clean and Fouled Nanofiltration Membranes
NF270 | NF | Dichloroacetic acid | 6.8948 | 3.5 | 25 | 0.5 | 0.1 | 18.1 | 330 | 0.42 | 15.2 | -3.7607 | 44.8 | 128.942 | 0.20432 | 1.26 | nan | 0.92 | 0.26371 | -0.99428 | -2.7639 | 26.262 | Removal of haloacetic acids from swimming pool water by reverse osmosis and nanofiltration
NF270 | NF | Dichloroacetic acid | 6.8948 | 5.5 | 25 | 0.5 | 0.1 | 18.1 | 330 | 0.42 | 15.2 | -44.6086 | 44.8 | 128.942 | 0.20432 | 1.26 | nan | 0.92 | 0.26371 | -0.99994 | -2.7849 | 29.293 | Removal of haloacetic acids from swimming pool water by reverse osmosis and nanofiltration
NF270 | NF | Dichloroacetic acid | 6.8948 | 7.5 | 25 | 0.5 | 0.1 | 18.1 | 330 | 0.42 | 15.2 | -56.4545 | 44.8 | 128.942 | 0.20432 | 1.26 | nan | 0.92 | 0.26371 | -1 | -2.7851 | 62.6261 | Removal of haloacetic acids from swimming pool water by reverse osmosis and nanofiltration
NF270 | NF | Diclofenac | 5 | 7 | 25 | 24 | 0.02 | 33.55 | 330 | 0.42 | 15.2 | -54.751 | 44.8 | 296.153 | 0.34769 | 4.15 | nan | 4.51 | 0.029639 | -0.99859 | 2.1899 | 93.473 | Role of membrane and compound properties in affecting the rejection of pharmaceuticals by different RO/NF membranes
NF270 | NF | Diclofenac | 5 | 7 | 25 | 0.5 | 0.02 | 33.55 | 330 | 0.42 | 15.2 | -54.751 | 44.8 | 296.153 | 0.34769 | 4.15 | nan | 4.51 | 0.029639 | -0.99859 | 2.1899 | 94.142 | Role of membrane and compound properties in affecting the rejection of pharmaceuticals by different RO/NF membranes
NF270 | NF | Diclofenac | 15.5 | 8 | 23 | 24 | 0.012 | 37 | 330 | 0.42 | 15.2 | -57.7929 | 44.8 | 296.153 | 0.34769 | 4.15 | nan | 4.51 | 0.029639 | -0.9999 | 0.8578 | 98.4 | Evaluation of nanofiltration and reverse osmosis membranes for efficient rejection of organic micropollutants
NF270 | NF | diclofenac sodium | 5 | 6 | 20 | 6 | 1 | 35 | 330 | 0.42 | 15.2 | -49.5946 | 44.8 | 316.9986 | 0.36458 | 4.01 | -1.08 | 4.259 | 0.017413 | -0.9899 | 2.2739 | 90.9877 | Fit-for-Purpose Design of Nanofiltration Membranes for Simultaneous Nutrient Recovery and Micropollutant Removal
NF270 | NF | Dienestrol | 6.89 | 6 | 25 | 8 | 0.1 | 22.6 | 330 | 0.42 | 15.2 | -49.5946 | 44.8 | 266.1307 | 0.38378 | 9.1 | nan | 4.832 | 0.0074377 | -0.0012 | 4.8316 | 60.4396 | Removal of antibiotics and estrogens by nanofiltration and reverse osmosis membranes
NF270 | NF | Diethyl phthalate | 5 | 7 | 25 | 14 | 0.5 | nan | 330 | 0.42 | 15.2 | -54.751 | 44.8 | 222.24 | 0.34594 | 7.84 | nan | 2.47 | 0.03109 | -0.12629 | 2.47 | 50.4 | Rejection of Organic Micropollutants by Clean and Fouled Nanofiltration Membranes
NF270 | NF | Diethylstilbesterol | 5 | 7 | 21 | 24 | 0.00106 | 800 | 330 | 0.42 | 15.2 | -54.751 | 44.8 | 268.356 | 0.39159 | 10.18 | nan | 5.07 | 0.0045746 | -0.00066026 | 5.07 | 41.8 | The rejection of endocrine disrupting and pharmaceutically active compounds by NF and RO membranes as a function of compound and water matrix properties
NF270 | NF | Dilantin | 3.4 | 7 | 25 | 0.5 | 0.1 | 10 | 330 | 0.42 | 15.2 | -54.751 | 44.8 | 274.255 | 0.34329 | 8.49 | 0.13 | 2.148 | 0.03336 | -0.0316 | 2.45 | 89 | Effects of Sorption on the Rejection of Trace Organic Contaminants During Nanofiltration
NF270 | NF | Diltiazem | 5 | 7 | 25 | 24 | 0.02 | 33.55 | 330 | 0.42 | 15.2 | -54.751 | 44.8 | 414.527 | 0.46855 | nan | 8.06 | 2.7 | 0.01336 | 0.91988 | 1.2277 | 88.452 | Role of membrane and compound properties in affecting the rejection of pharmaceuticals by different RO/NF membranes
NF270 | NF | Diltiazem | 5 | 7 | 25 | 0.5 | 0.02 | 33.55 | 330 | 0.42 | 15.2 | -54.751 | 44.8 | 414.527 | 0.46855 | nan | 8.06 | 2.7 | 0.01336 | 0.91988 | 1.2277 | 99.833 | Role of membrane and compound properties in affecting the rejection of pharmaceuticals by different RO/NF membranes
NF270 | NF | dimethoate | 5 | nan | 25 | 8 | 2.3 | 10 | 330 | 0.42 | 15.2 | -54.751 | 44.8 | 228.9996 | 0.31418 | 15.93 | 0.9 | 0.34 | 0.063483 | 0 | 0.3417 | 74.6625 | Effect of urea-based chemical cleaning on TrOCs rejection by nanofiltration membranes
NF270 | NF | Dimethyl phthalate | 5 | 7 | 25 | 14 | 0.5 | nan | 330 | 0.42 | 15.2 | -54.751 | 44.8 | 178.234 | 0.3078 | 3.42 | nan | 1.6 | 0.071368 | 0 | 4.46 | 88.6 | Rejection of Organic Micropollutants by Clean and Fouled Nanofiltration Membranes
NF270 | NF | Dimethyl phthalate | 5 | 7 | 25 | 14 | 0.5 | nan | 330 | 0.42 | 15.2 | -54.751 | 44.8 | 202.256 | 0.3078 | 3.42 | nan | 1.6 | 0.071368 | 0 | 4.88 | 92.3 | Rejection of Organic Micropollutants by Clean and Fouled Nanofiltration Membranes
NF270 | NF | Dimethyl phthalate | 7 | 7 | 25 | 14 | 800 | nan | 330 | 0.42 | 15.2 | -54.751 | 44.8 | 194.186 | 0.3078 | 3.42 | nan | 1.6 | 0.071368 | -0.99974 | 1.6 | 14 | Rejection of Organic Micropollutants by Clean and Fouled Nanofiltration Membranes
NF270 | NF | Diuron | 8 | nan | 25 | 24 | 0.2 | 50 | 330 | 0.42 | 15.2 | -54.751 | 44.8 | 233.098 | 0.34526 | 13.55 | nan | 2.68 | 0.031667 | 0 | 2.5329 | 22 | Plasma-aerosol-assisted interface engineering of nanofiltration membranes to improve removal of organic pollutants from water
NF270 | NF | Equilin | 5 | 7 | 21 | 24 | 0.00098 | 800 | 330 | 0.42 | 15.2 | -54.751 | 44.8 | 268.356 | 0.36801 | 10.11 | nan | 2.9 | 0.015325 | -0.00077565 | 2.9 | 19 | The rejection of endocrine disrupting and pharmaceutically active compounds by NF and RO membranes as a function of compound and water matrix properties
NF270 | NF | Erythritol | 6.8948 | 3.5 | 25 | 0.5 | 0.1 | 18.1 | 330 | 0.42 | 15.2 | -3.7607 | 44.8 | 122.12 | 0.20773 | 13.903 | nan | -2.29 | 0.25544 | -3.9537e-11 | -2.29 | 38.3838 | Removal of haloacetic acids from swimming pool water by reverse osmosis and nanofiltration
NF270 | NF | Erythritol | 6.8948 | 5.5 | 25 | 0.5 | 0.1 | 18.1 | 330 | 0.42 | 15.2 | -44.6086 | 44.8 | 122.12 | 0.20773 | 13.903 | nan | -2.29 | 0.25544 | -3.9537e-09 | -2.29 | 31.8182 | Removal of haloacetic acids from swimming pool water by reverse osmosis and nanofiltration
NF270 | NF | Erythritol | 6.8948 | 7.5 | 25 | 0.5 | 0.1 | 18.1 | 330 | 0.42 | 15.2 | -56.4545 | 44.8 | 122.12 | 0.20773 | 13.903 | nan | -2.29 | 0.25544 | -3.9537e-07 | -2.29 | 33.8384 | Removal of haloacetic acids from swimming pool water by reverse osmosis and nanofiltration
NF270 | NF | Erythromycin | 5 | 7 | 25 | 24 | 0.02 | 33.55 | 330 | 0.42 | 15.2 | -54.751 | 44.8 | 733.937 | 0.67972 | nan | 8.9 | 3.06 | 0.3824 | 0.98757 | 0.81536 | 94.477 | Role of membrane and compound properties in affecting the rejection of pharmaceuticals by different RO/NF membranes
NF270 | NF | Erythromycin | 5 | 7 | 25 | 0.5 | 0.02 | 33.55 | 330 | 0.42 | 15.2 | -54.751 | 44.8 | 733.937 | 0.67972 | nan | 8.9 | 3.06 | 0.3824 | 0.98757 | 0.81536 | 99.833 | Role of membrane and compound properties in affecting the rejection of pharmaceuticals by different RO/NF membranes
NF270 | NF | Estriol | 5 | 7 | 21 | 24 | 0.00094 | 800 | 330 | 0.42 | 15.2 | -54.751 | 44.8 | 288.387 | 0.3751 | 10.54 | nan | 2.45 | 0.011429 | -0.00028832 | 2.45 | 8.6 | The rejection of endocrine disrupting and pharmaceutically active compounds by NF and RO membranes as a function of compound and water matrix properties
NF270 | NF | Estriol | 6.89 | 6 | 25 | 8 | 0.1 | 22.6 | 330 | 0.42 | 15.2 | -49.5946 | 44.8 | 288.387 | 0.3751 | 10.54 | nan | 2.45 | 0.011429 | 0 | 2.6706 | 57.5122 | Removal of antibiotics and estrogens by nanofiltration and reverse osmosis membranes
NF270 | NF | Estrone | 5 | 7 | 21 | 24 | 0.00109 | 800 | 330 | 0.42 | 15.2 | -54.751 | 44.8 | 270.372 | 0.36678 | 10.25 | nan | 3.13 | 0.016055 | -0.00056203 | 3.13 | 19.3 | The rejection of endocrine disrupting and pharmaceutically active compounds by NF and RO membranes as a function of compound and water matrix properties
NF270 | NF | Estrone | 15.5 | 8 | 23 | 24 | 0.012 | 37 | 330 | 0.42 | 15.2 | -57.7929 | 44.8 | 270.372 | 0.36678 | 10.25 | nan | 3.13 | 0.016055 | -0.0047 | 4.307 | 91.5 | Evaluation of nanofiltration and reverse osmosis membranes for efficient rejection of organic micropollutants
NF270 | NF | Estrone | 6.89 | 6 | 25 | 8 | 0.1 | 22.6 | 330 | 0.42 | 15.2 | -49.5946 | 44.8 | 270.372 | 0.36678 | 10.25 | nan | 3.13 | 0.016055 | 0 | 4.309 | 52.1978 | Removal of antibiotics and estrogens by nanofiltration and reverse osmosis membranes
NF270 | NF | Ethylacetate | 8 | 7 | 20 | 24 | 0.3 | 50 | 330 | 0.42 | 15.2 | -54.751 | 44.8 | 88.106 | 0.22611 | nan | nan | 0.73 | 0.21311 | 0 | 0 | 18 | Nanofiltration for wastewater reuse: Counteractive effects of fouling and matrice on the rejection of pharmaceutical active compounds
NF270 | NF | Ethylparaben | 10 | 7 | 20 | 12 | 0.2 | 22.4 | 330 | 0.42 | 15.2 | -54.751 | 44.8 | 166.176 | 0.26683 | 8.34 | nan | 2.47 | 0.13301 | -0.043711 | 2.47 | 19.8496 | A One-Step Rapid Assembly of Thin Film Coating Using Green Coordination Complexes for Enhanced Removal of Trace Organic Contaminants by Membranes
NF270 | NF | Febantel | 15 | 7 | 20 | 0.5 | 10 | nan | 330 | 0.42 | 15.2 | -54.751 | 44.8 | 446.485 | 0.47859 | nan | 7.6 | 1.95 | 0.019461 | 0.79924 | 2.4416 | 100 | Effect of water matrices on removal of veterinary pharmaceuticals by nanofiltration and reverse osmosis membranes
NF270 | NF | Gemfibrozil | 5 | 7 | 25 | 24 | 0.02 | 33.55 | 330 | 0.42 | 15.2 | -54.751 | 44.8 | 250.338 | 0.38845 | 4.5 | nan | 4.39 | 0.0056414 | -0.99685 | 2.3494 | 93.808 | Role of membrane and compound properties in affecting the rejection of pharmaceuticals by different RO/NF membranes
NF270 | NF | Gemfibrozil | 5 | 7 | 25 | 0.5 | 0.02 | 33.55 | 330 | 0.42 | 15.2 | -54.751 | 44.8 | 250.338 | 0.38845 | 4.5 | nan | 4.39 | 0.0056414 | -0.99685 | 2.3494 | 94.142 | Role of membrane and compound properties in affecting the rejection of pharmaceuticals by different RO/NF membranes
NF270 | NF | Gemfibrozil | 5 | 7 | 21 | 24 | 0.00137 | 800 | 330 | 0.42 | 15.2 | -54.751 | 44.8 | 250.338 | 0.38845 | 4.5 | nan | 4.39 | 0.0056414 | -0.99685 | 2.3494 | 10.7 | The rejection of endocrine disrupting and pharmaceutically active compounds by NF and RO membranes as a function of compound and water matrix properties
NF270 | NF | Gemfibrozil | 15.5 | 8 | 23 | 24 | 0.012 | 37 | 330 | 0.42 | 15.2 | -57.7929 | 44.8 | 250.338 | 0.38845 | 4.5 | nan | 4.39 | 0.0056414 | -0.9997 | 1.1351 | 98 | Evaluation of nanofiltration and reverse osmosis membranes for efficient rejection of organic micropollutants
NF270 | NF | Glucose | 8 | 7 | 20 | 24 | 0.3 | 50 | 330 | 0.42 | 15.2 | -54.751 | 44.8 | 180.156 | 0.25156 | 12.45 | nan | -3.24 | 0.16084 | -3.5481e-06 | -3.24 | 88 | Nanofiltration for wastewater reuse: Counteractive effects of fouling and matrice on the rejection of pharmaceutical active compounds
NF270 | NF | Glucose | 6.8948 | 3.5 | 25 | 0.5 | 0.1 | 18.1 | 330 | 0.42 | 15.2 | -3.7607 | 44.8 | 180.156 | 0.25156 | 12.45 | nan | -3.24 | 0.16084 | -1.122e-09 | -3.24 | 81.3131 | Removal of haloacetic acids from swimming pool water by reverse osmosis and nanofiltration
NF270 | NF | Glucose | 6.8948 | 5.5 | 25 | 0.5 | 0.1 | 18.1 | 330 | 0.42 | 15.2 | -44.6086 | 44.8 | 180.156 | 0.25156 | 12.45 | nan | -3.24 | 0.16084 | -1.122e-07 | -3.24 | 80.303 | Removal of haloacetic acids from swimming pool water by reverse osmosis and nanofiltration
NF270 | NF | Glucose | 6.8948 | 7.5 | 25 | 0.5 | 0.1 | 18.1 | 330 | 0.42 | 15.2 | -56.4545 | 44.8 | 180.156 | 0.25156 | 12.45 | nan | -3.24 | 0.16084 | -1.122e-05 | -3.24 | 78.7879 | Removal of haloacetic acids from swimming pool water by reverse osmosis and nanofiltration
NF270 | NF | glucose | 1 | 7 | 25 | 12 | 10 | 68 | 330 | 0.42 | 15.2 | -54.751 | 44.8 | 180.156 | 0.25156 | 12.45 | nan | -3.24 | 0.16084 | -3.5481e-06 | -3.24 | 65.5577 | Role of membrane and compound properties in affecting the rejection of pharmaceuticals by different RO/NF membranes
NF270 | NF | glucose | 2 | 7 | 25 | 12 | 10 | 136 | 330 | 0.42 | 15.2 | -54.751 | 44.8 | 180.156 | 0.25156 | 12.45 | nan | -3.24 | 0.16084 | -3.5481e-06 | -3.24 | 77.8865 | Role of membrane and compound properties in affecting the rejection of pharmaceuticals by different RO/NF membranes
NF270 | NF | glucose | 3 | 7 | 25 | 12 | 10 | 212.5 | 330 | 0.42 | 15.2 | -54.751 | 44.8 | 180.156 | 0.25156 | 12.45 | nan | -3.24 | 0.16084 | -3.5481e-06 | -3.24 | 79.2564 | Role of membrane and compound properties in affecting the rejection of pharmaceuticals by different RO/NF membranes
NF270 | NF | glucose | 4 | 7 | 25 | 12 | 10 | 289 | 330 | 0.42 | 15.2 | -54.751 | 44.8 | 180.156 | 0.25156 | 12.45 | nan | -3.24 | 0.16084 | -3.5481e-06 | -3.24 | 83.7573 | Role of membrane and compound properties in affecting the rejection of pharmaceuticals by different RO/NF membranes
NF270 | NF | glucose | 5 | 7 | 25 | 12 | 10 | 335.5 | 330 | 0.42 | 15.2 | -54.751 | 44.8 | 180.156 | 0.25156 | 12.45 | nan | -3.24 | 0.16084 | -3.5481e-06 | -3.24 | 85.5186 | Role of membrane and compound properties in affecting the rejection of pharmaceuticals by different RO/NF membranes
NF270 | NF | glucose | 6 | 7 | 25 | 12 | 10 | 382 | 330 | 0.42 | 15.2 | -54.751 | 44.8 | 180.156 | 0.25156 | 12.45 | nan | -3.24 | 0.16084 | -3.5481e-06 | -3.24 | 88.0626 | Role of membrane and compound properties in affecting the rejection of pharmaceuticals by different RO/NF membranes
NF270 | NF | glucose | 7 | 7 | 25 | 12 | 10 | 407 | 330 | 0.42 | 15.2 | -54.751 | 44.8 | 180.156 | 0.25156 | 12.45 | nan | -3.24 | 0.16084 | -3.5481e-06 | -3.24 | 89.2368 | Role of membrane and compound properties in affecting the rejection of pharmaceuticals by different RO/NF membranes
NF270 | NF | Glycerol | 6.8948 | 3.5 | 25 | 0.5 | 0.1 | 18.1 | 330 | 0.42 | 15.2 | -3.7607 | 44.8 | 92.094 | 0.18991 | 14.4 | nan | -1.76 | 0.30012 | -1.2589e-11 | -1.76 | 21.7172 | Removal of haloacetic acids from swimming pool water by reverse osmosis and nanofiltration
NF270 | NF | Glycerol | 6.8948 | 5.5 | 25 | 0.5 | 0.1 | 18.1 | 330 | 0.42 | 15.2 | -44.6086 | 44.8 | 92.094 | 0.18991 | 14.4 | nan | -1.76 | 0.30012 | -1.2589e-09 | -1.76 | 16.6667 | Removal of haloacetic acids from swimming pool water by reverse osmosis and nanofiltration
NF270 | NF | Glycerol | 6.8948 | 7.5 | 25 | 0.5 | 0.1 | 18.1 | 330 | 0.42 | 15.2 | -56.4545 | 44.8 | 92.094 | 0.18991 | 14.4 | nan | -1.76 | 0.30012 | -1.2589e-07 | -1.76 | 19.697 | Removal of haloacetic acids from swimming pool water by reverse osmosis and nanofiltration
NF270 | NF | Heptafluorobutyric acid | 5.1711 | 6.5 | 25 | 20 | 0.001 | nan | 330 | 0.42 | 15.2 | -52.5776 | 44.8 | 214.036 | 0.26797 | 0.37 | nan | 3.93 | 0.13103 | -1 | -1.12 | 93 | Nanofiltration and granular activated carbon treatment of perfluoroalkyl acids
NF270 | NF | Heptafluorobutyric acid | 6.8948 | 6.5 | 25 | 20 | 0.001 | nan | 330 | 0.42 | 15.2 | -52.5776 | 44.8 | 214.036 | 0.26797 | 0.37 | nan | 3.93 | 0.13103 | -1 | -1.12 | 94 | Nanofiltration and granular activated carbon treatment of perfluoroalkyl acids
NF270 | NF | Heptafluorobutyric acid | 8.6185 | 6.5 | 25 | 20 | 0.001 | nan | 330 | 0.42 | 15.2 | -52.5776 | 44.8 | 214.036 | 0.26797 | 0.37 | nan | 3.93 | 0.13103 | -1 | -1.12 | 93 | Nanofiltration and granular activated carbon treatment of perfluoroalkyl acids
NF270 | NF | Heptafluorobutyric acid | nan | nan | 20 | 24 | 3.33e-06 | 22 | 330 | 0.42 | 15.2 | -54.751 | 44.8 | 214.036 | 0.26797 | 0.37 | nan | 3.93 | 0.13103 | -1 | -1.2189 | 99.4488 | Rejection of PFAS and priority co-contaminants in semiconductor fabrication wastewater by nanofiltration membranes
NF270 | NF | Hydrocortisone | 10 | 7 | 20 | 1 | 10 | nan | 330 | 0.42 | 15.2 | -54.751 | 44.8 | 362.466 | 0.40581 | 12.58 | nan | 1.61 | 0.0011408 | -2.6303e-06 | 1.61 | 82.179 | Adsorption of hydrophilic and hydrophobic pharmaceuticals on RO/NF membranes: Identification of interactions using FTIR
NF270 | NF | Hydrocortisone | 10 | 7 | 20 | 2 | 10 | nan | 330 | 0.42 | 15.2 | -54.751 | 44.8 | 362.466 | 0.40581 | 12.58 | nan | 1.61 | 0.0011408 | -2.6303e-06 | 1.61 | 82.509 | Adsorption of hydrophilic and hydrophobic pharmaceuticals on RO/NF membranes: Identification of interactions using FTIR
NF270 | NF | Hydrocortisone | 10 | 7 | 20 | 3 | 10 | nan | 330 | 0.42 | 15.2 | -54.751 | 44.8 | 362.466 | 0.40581 | 12.58 | nan | 1.61 | 0.0011408 | -2.6303e-06 | 1.61 | 82.509 | Adsorption of hydrophilic and hydrophobic pharmaceuticals on RO/NF membranes: Identification of interactions using FTIR
NF270 | NF | Hydrocortisone | 10 | 7 | 20 | 0.5 | 10 | nan | 330 | 0.42 | 15.2 | -54.751 | 44.8 | 362.466 | 0.40581 | 12.58 | nan | 1.61 | 0.0011408 | -2.6303e-06 | 1.61 | 83.169 | Adsorption of hydrophilic and hydrophobic pharmaceuticals on RO/NF membranes: Identification of interactions using FTIR
NF270 | NF | Hydrocortisone | 10 | 7 | 20 | 4 | 10 | nan | 330 | 0.42 | 15.2 | -54.751 | 44.8 | 362.466 | 0.40581 | 12.58 | nan | 1.61 | 0.0011408 | -2.6303e-06 | 1.61 | 84.489 | Adsorption of hydrophilic and hydrophobic pharmaceuticals on RO/NF membranes: Identification of interactions using FTIR
NF270 | NF | Hydrocortisone | 10 | 7 | 20 | 5 | 10 | nan | 330 | 0.42 | 15.2 | -54.751 | 44.8 | 362.466 | 0.40581 | 12.58 | nan | 1.61 | 0.0011408 | -2.6303e-06 | 1.61 | 86.139 | Adsorption of hydrophilic and hydrophobic pharmaceuticals on RO/NF membranes: Identification of interactions using FTIR
NF270 | NF | Hydrocortisone | 10 | 7 | 25 | 0.5 | 15 | nan | 330 | 0.42 | 15.2 | -54.751 | 44.8 | 362.466 | 0.40581 | 12.58 | nan | 1.61 | 0.0011408 | -2.6303e-06 | 1.61 | 94.8 | Removal of Glucocorticosteroids and Anesthetics from Water with RO/NF Membranes
NF270 | NF | Hydrocortisone | 10 | 7 | 25 | 2 | 15 | nan | 330 | 0.42 | 15.2 | -54.751 | 44.8 | 362.466 | 0.40581 | 12.58 | nan | 1.61 | 0.0011408 | -2.6303e-06 | 1.61 | 94.9 | Removal of Glucocorticosteroids and Anesthetics from Water with RO/NF Membranes
NF270 | NF | Hydrocortisone | 10 | 7 | 25 | 6 | 15 | nan | 330 | 0.42 | 15.2 | -54.751 | 44.8 | 362.466 | 0.40581 | 12.58 | nan | 1.61 | 0.0011408 | -2.6303e-06 | 1.61 | 95.1 | Removal of Glucocorticosteroids and Anesthetics from Water with RO/NF Membranes
NF270 | NF | Hydrocortisone | 10 | 7 | 25 | 4 | 15 | nan | 330 | 0.42 | 15.2 | -54.751 | 44.8 | 362.466 | 0.40581 | 12.58 | nan | 1.61 | 0.0011408 | -2.6303e-06 | 1.61 | 95.2 | Removal of Glucocorticosteroids and Anesthetics from Water with RO/NF Membranes
NF270 | NF | Hydrocortisone | 10 | 7 | 25 | 8 | 15 | nan | 330 | 0.42 | 15.2 | -54.751 | 44.8 | 362.466 | 0.40581 | 12.58 | nan | 1.61 | 0.0011408 | -2.6303e-06 | 1.61 | 95.2 | Removal of Glucocorticosteroids and Anesthetics from Water with RO/NF Membranes
NF270 | NF | Hydrocortisone | 10 | 7 | 25 | 12 | 15 | nan | 330 | 0.42 | 15.2 | -54.751 | 44.8 | 362.466 | 0.40581 | 12.58 | nan | 1.61 | 0.0011408 | -2.6303e-06 | 1.61 | 95.6 | Removal of Glucocorticosteroids and Anesthetics from Water with RO/NF Membranes
NF270 | NF | Hydrocortisone | 10 | 7 | 25 | 24 | 15 | nan | 330 | 0.42 | 15.2 | -54.751 | 44.8 | 362.466 | 0.40581 | 12.58 | nan | 1.61 | 0.0011408 | -2.6303e-06 | 1.61 | 95.7 | Removal of Glucocorticosteroids and Anesthetics from Water with RO/NF Membranes
NF270 | NF | Ibuprofen | 6.9 | 3 | 25 | 0.5 | 0.8 | 100 | 330 | 0.42 | 15.2 | 5.6723 | 44.8 | 206.285 | 0.37273 | 5.2 | nan | 3.97 | 0.012669 | -0.00627 | 3.9497 | 23.22 | Effect of silica fouling on the removal of pharmaceuticals and personal care products by nanofilltration and reverse osmosis membranes
NF270 | NF | Ibuprofen | 6.9 | 5 | 25 | 0.5 | 0.8 | 100 | 330 | 0.42 | 15.2 | -37.1786 | 44.8 | 206.285 | 0.37273 | 5.2 | nan | 3.97 | 0.012669 | -0.38686 | 2.7148 | 86.95 | Effect of silica fouling on the removal of pharmaceuticals and personal care products by nanofilltration and reverse osmosis membranes
NF270 | NF | Ibuprofen | 6.9 | 8 | 25 | 0.5 | 0.8 | 100 | 330 | 0.42 | 15.2 | -57.7929 | 44.8 | 206.285 | 0.37273 | 5.2 | nan | 3.97 | 0.012669 | -0.99842 | 0.73061 | 91.05 | Effect of silica fouling on the removal of pharmaceuticals and personal care products by nanofilltration and reverse osmosis membranes
NF270 | NF | Ibuprofen | 6.9 | 10 | 25 | 0.5 | 0.8 | 100 | 330 | 0.42 | 15.2 | -56.696 | 44.8 | 206.285 | 0.37273 | 5.2 | nan | 3.97 | 0.012669 | -0.99998 | 0.72553 | 86.36 | Effect of silica fouling on the removal of pharmaceuticals and personal care products by nanofilltration and reverse osmosis membranes
NF270 | NF | Ibuprofen | 6.9 | 3 | 25 | 24 | 0.8 | 100 | 330 | 0.42 | 15.2 | 5.6723 | 44.8 | 206.285 | 0.37273 | 5.2 | nan | 3.97 | 0.012669 | -0.00627 | 3.9497 | 21 | Elucidating the Rejection Mechanisms of PPCPs by Nanoﬁltration and Reverse Osmosis Membranes
NF270 | NF | Ibuprofen | 6.9 | 5 | 25 | 24 | 0.8 | 100 | 330 | 0.42 | 15.2 | -37.1786 | 44.8 | 206.285 | 0.37273 | 5.2 | nan | 3.97 | 0.012669 | -0.38686 | 2.7148 | 84 | Elucidating the Rejection Mechanisms of PPCPs by Nanoﬁltration and Reverse Osmosis Membranes
NF270 | NF | Ibuprofen | 6.9 | 8 | 25 | 24 | 0.8 | 100 | 330 | 0.42 | 15.2 | -57.7929 | 44.8 | 206.285 | 0.37273 | 5.2 | nan | 3.97 | 0.012669 | -0.99842 | 0.73061 | 90 | Elucidating the Rejection Mechanisms of PPCPs by Nanoﬁltration and Reverse Osmosis Membranes
NF270 | NF | Ibuprofen | 4.5 | 3.0889 | 20 | 1 | 0.5 | 30.4 | 330 | 0.42 | 15.2 | 7.6213 | 44.8 | 206.285 | 0.37273 | 5.2 | nan | 3.97 | 0.012669 | -0.0076832 | 3.9451 | 85.8553 | Pharmaceutical Retention Mechanisms by Nanofiltration Membranes
NF270 | NF | Ibuprofen | 4.5 | 3.8 | 20 | 1 | 0.5 | 30.4 | 330 | 0.42 | 15.2 | -11.9586 | 44.8 | 206.285 | 0.37273 | 5.2 | nan | 3.97 | 0.012669 | -0.038287 | 3.8458 | 90.1316 | Pharmaceutical Retention Mechanisms by Nanofiltration Membranes
NF270 | NF | Ibuprofen | 4.5 | 4.7778 | 20 | 1 | 0.5 | 30.4 | 330 | 0.42 | 15.2 | -34.9014 | 44.8 | 206.285 | 0.37273 | 5.2 | nan | 3.97 | 0.012669 | -0.27444 | 3.0796 | 89.4737 | Pharmaceutical Retention Mechanisms by Nanofiltration Membranes
NF270 | NF | Ibuprofen | 4.5 | 5.7111 | 20 | 1 | 0.5 | 30.4 | 330 | 0.42 | 15.2 | -46.9092 | 44.8 | 206.285 | 0.37273 | 5.2 | nan | 3.97 | 0.012669 | -0.76439 | 1.4899 | 95.7237 | Pharmaceutical Retention Mechanisms by Nanofiltration Membranes
NF270 | NF | Ibuprofen | 4.5 | 6.6889 | 20 | 1 | 0.5 | 30.4 | 330 | 0.42 | 15.2 | -53.4422 | 44.8 | 206.285 | 0.37273 | 5.2 | nan | 3.97 | 0.012669 | -0.96858 | 0.82743 | 98.3553 | Pharmaceutical Retention Mechanisms by Nanofiltration Membranes
NF270 | NF | Ibuprofen | 4.5 | 8.0222 | 20 | 1 | 0.5 | 30.4 | 330 | 0.42 | 15.2 | -57.8524 | 44.8 | 206.285 | 0.37273 | 5.2 | nan | 3.97 | 0.012669 | -0.9985 | 0.73036 | 99.0132 | Pharmaceutical Retention Mechanisms by Nanofiltration Membranes
NF270 | NF | Ibuprofen | 4.5 | 9.0889 | 20 | 1 | 0.5 | 30.4 | 330 | 0.42 | 15.2 | -60.7077 | 44.8 | 206.285 | 0.37273 | 5.2 | nan | 3.97 | 0.012669 | -0.99987 | 0.7259 | 100 | Pharmaceutical Retention Mechanisms by Nanofiltration Membranes
NF270 | NF | Ibuprofen | 4.5 | 9.8444 | 20 | 1 | 0.5 | 30.4 | 330 | 0.42 | 15.2 | -57.9761 | 44.8 | 206.285 | 0.37273 | 5.2 | nan | 3.97 | 0.012669 | -0.99998 | 0.72555 | 100 | Pharmaceutical Retention Mechanisms by Nanofiltration Membranes
NF270 | NF | Ibuprofen | 4.5 | 10.4 | 20 | 1 | 0.5 | 30.4 | 330 | 0.42 | 15.2 | -58.9638 | 44.8 | 206.285 | 0.37273 | 5.2 | nan | 3.97 | 0.012669 | -0.99999 | 0.7255 | 100 | Pharmaceutical Retention Mechanisms by Nanofiltration Membranes
NF270 | NF | Ibuprofen | 15.5 | 8 | 23 | 24 | 0.012 | 37 | 330 | 0.42 | 15.2 | -57.7929 | 44.8 | 206.285 | 0.37273 | 5.2 | nan | 3.97 | 0.012669 | -0.9993 | 0.8461 | 97.5 | Evaluation of nanofiltration and reverse osmosis membranes for efficient rejection of organic micropollutants
NF270 | NF | ibuprofen | 5 | nan | 25 | nan | 40 | 60 | 330 | 0.42 | 15.2 | -54.751 | 44.8 | 206.285 | 0.37273 | 5.2 | nan | 3.97 | 0.012669 | -0.9929 | 1.7101 | 66.7 | Enhancing nanofiltration membrane selectivity between mineral salts and organic pollutants by sulfonic acid functionalization for drinking water treatment
NF270 | NF | Indomethacin | 5 | 7 | 25 | 24 | 0.02 | 33.55 | 330 | 0.42 | 15.2 | -54.751 | 44.8 | 357.793 | 0.40616 | 4.5 | nan | 4.27 | 0.0010861 | -0.99685 | 1.4543 | 95.314 | Role of membrane and compound properties in affecting the rejection of pharmaceuticals by different RO/NF membranes
NF270 | NF | Indomethacin | 5 | 7 | 25 | 0.5 | 0.02 | 33.55 | 330 | 0.42 | 15.2 | -54.751 | 44.8 | 357.793 | 0.40616 | 4.5 | nan | 4.27 | 0.0010861 | -0.99685 | 1.4543 | 97.49 | Role of membrane and compound properties in affecting the rejection of pharmaceuticals by different RO/NF membranes
NF270 | NF | Ketoprofen | 15.5 | 8 | 23 | 24 | 0.012 | 37 | 330 | 0.42 | 15.2 | -57.7929 | 44.8 | 254.285 | 0.36022 | 3.98 | nan | 3.12 | 0.020262 | -0.9999 | 0.2097 | 98.6 | Evaluation of nanofiltration and reverse osmosis membranes for efficient rejection of organic micropollutants
NF270 | NF | levofloxacin | 5 | nan | 25 | nan | 40 | 60 | 330 | 0.42 | 15.2 | -54.751 | 44.8 | 361.1438 | 0.39163 | 5.77 | 8.31 | -0.805 | 0.0045623 | 0.0576 | -0.8045 | 89.9 | Enhancing nanofiltration membrane selectivity between mineral salts and organic pollutants by sulfonic acid functionalization for drinking water treatment
NF270 | NF | Lidocaine | 10 | 7 | 25 | 4 | 15 | nan | 330 | 0.42 | 15.2 | -54.751 | 44.8 | 234.343 | 0.37641 | 14.23 | 7.928 | 2.44 | 0.010769 | 0.89443 | 2.44 | 55.3 | Removal of Glucocorticosteroids and Anesthetics from Water with RO/NF Membranes
NF270 | NF | Lidocaine | 10 | 7 | 25 | 6 | 15 | nan | 330 | 0.42 | 15.2 | -54.751 | 44.8 | 234.343 | 0.37641 | 14.23 | 7.928 | 2.44 | 0.010769 | 0.89443 | 2.44 | 56.6 | Removal of Glucocorticosteroids and Anesthetics from Water with RO/NF Membranes
NF270 | NF | Lidocaine | 10 | 7 | 25 | 2 | 15 | nan | 330 | 0.42 | 15.2 | -54.751 | 44.8 | 234.343 | 0.37641 | 14.23 | 7.928 | 2.44 | 0.010769 | 0.89443 | 2.44 | 56.8 | Removal of Glucocorticosteroids and Anesthetics from Water with RO/NF Membranes
NF270 | NF | Lidocaine | 10 | 7 | 25 | 8 | 15 | nan | 330 | 0.42 | 15.2 | -54.751 | 44.8 | 234.343 | 0.37641 | 14.23 | 7.928 | 2.44 | 0.010769 | 0.89443 | 2.44 | 59 | Removal of Glucocorticosteroids and Anesthetics from Water with RO/NF Membranes
NF270 | NF | Lidocaine | 10 | 7 | 25 | 0.5 | 15 | nan | 330 | 0.42 | 15.2 | -54.751 | 44.8 | 234.343 | 0.37641 | 14.23 | 7.928 | 2.44 | 0.010769 | 0.89443 | 2.44 | 60.8 | Removal of Glucocorticosteroids and Anesthetics from Water with RO/NF Membranes
NF270 | NF | Lidocaine | 10 | 7 | 25 | 24 | 15 | nan | 330 | 0.42 | 15.2 | -54.751 | 44.8 | 234.343 | 0.37641 | 14.23 | 7.928 | 2.44 | 0.010769 | 0.89443 | 2.44 | 61.6 | Removal of Glucocorticosteroids and Anesthetics from Water with RO/NF Membranes
NF270 | NF | Lidocaine | 10 | 7 | 25 | 12 | 15 | nan | 330 | 0.42 | 15.2 | -54.751 | 44.8 | 234.343 | 0.37641 | 14.23 | 7.928 | 2.44 | 0.010769 | 0.89443 | 2.44 | 63 | Removal of Glucocorticosteroids and Anesthetics from Water with RO/NF Membranes
NF270 | NF | MCPA | 10 | 7 | 22 | 1 | 10 | nan | 330 | 0.42 | 15.2 | -54.751 | 44.8 | 200.621 | 0.26668 | 3.07 | nan | 3.25 | 0.13326 | -0.99988 | -0.45267 | 37.292 | The eﬀect of water matrix, feed concentration and recovery on the rejection of pesticides using NF/RO membranes in water treatment
NF270 | NF | MCPA | 10 | 7 | 22 | 1 | 5 | nan | 330 | 0.42 | 15.2 | -54.751 | 44.8 | 200.621 | 0.26668 | 3.07 | nan | 3.25 | 0.13326 | -0.99988 | -0.45267 | 44.656 | The eﬀect of water matrix, feed concentration and recovery on the rejection of pesticides using NF/RO membranes in water treatment
NF270 | NF | MCPA | 10 | 7 | 22 | 1 | 1 | nan | 330 | 0.42 | 15.2 | -54.751 | 44.8 | 200.621 | 0.26668 | 3.07 | nan | 3.25 | 0.13326 | -0.99988 | -0.45267 | 66.6667 | The eﬀect of water matrix, feed concentration and recovery on the rejection of pesticides using NF/RO membranes in water treatment
NF270 | NF | MCPA | 10 | 7 | 22 | 1 | 0.001 | nan | 330 | 0.42 | 15.2 | -54.751 | 44.8 | 200.621 | 0.26668 | 3.07 | nan | 3.25 | 0.13326 | -0.99988 | -0.45267 | 92.637 | The eﬀect of water matrix, feed concentration and recovery on the rejection of pesticides using NF/RO membranes in water treatment
NF270 | NF | Mecoprop | 10 | 7 | 22 | 1 | 10 | nan | 330 | 0.42 | 15.2 | -54.751 | 44.8 | 214.648 | 0.31494 | 3.19 | nan | 3.13 | 0.062574 | -0.99985 | 0.0011883 | 53.682 | The eﬀect of water matrix, feed concentration and recovery on the rejection of pesticides using NF/RO membranes in water treatment
NF270 | NF | Mecoprop | 10 | 7 | 22 | 1 | 5 | nan | 330 | 0.42 | 15.2 | -54.751 | 44.8 | 214.648 | 0.31494 | 3.19 | nan | 3.13 | 0.062574 | -0.99985 | 0.0011883 | 61.52 | The eﬀect of water matrix, feed concentration and recovery on the rejection of pesticides using NF/RO membranes in water treatment
NF270 | NF | Mecoprop | 10 | 7 | 22 | 1 | 1 | nan | 330 | 0.42 | 15.2 | -54.751 | 44.8 | 214.648 | 0.31494 | 3.19 | nan | 3.13 | 0.062574 | -0.99985 | 0.0011883 | 79.2763 | The eﬀect of water matrix, feed concentration and recovery on the rejection of pesticides using NF/RO membranes in water treatment
NF270 | NF | Mecoprop | 10 | 7 | 22 | 1 | 0.001 | nan | 330 | 0.42 | 15.2 | -54.751 | 44.8 | 214.648 | 0.31494 | 3.19 | nan | 3.13 | 0.062574 | -0.99985 | 0.0011883 | 90.024 | The eﬀect of water matrix, feed concentration and recovery on the rejection of pesticides using NF/RO membranes in water treatment
NF270 | NF | Mefenamic Acid | 15.5 | 8 | 23 | 24 | 0.012 | 37 | 330 | 0.42 | 15.2 | -57.7929 | 44.8 | 241.29 | 0.34818 | 4.2 | nan | 5.12 | 0.029238 | 0.9696 | 3.2603 | 98 | Evaluation of nanofiltration and reverse osmosis membranes for efficient rejection of organic micropollutants
NF270 | NF | Methylparaben | 10 | 7 | 20 | 12 | 0.2 | 22.4 | 330 | 0.42 | 15.2 | -54.751 | 44.8 | 152.149 | 0.27548 | 8.5 | nan | 1.96 | 0.1184 | -0.030653 | 1.96 | 21.5038 | A One-Step Rapid Assembly of Thin Film Coating Using Green Coordination Complexes for Enhanced Removal of Trace Organic Contaminants by Membranes
NF270 | NF | Metolachlor | 5 | 7 | 21 | 24 | 0.001 | 800 | 330 | 0.42 | 15.2 | -54.751 | 44.8 | 283.799 | 0.40061 | nan | 1.45 | 3.13 | 0.0021319 | 2.8184e-06 | 3.13 | 21.7 | The rejection of endocrine disrupting and pharmaceutically active compounds by NF and RO membranes as a function of compound and water matrix properties
NF270 | NF | Metoprolol | 5 | 7 | 25 | 24 | 0.02 | 33.55 | 330 | 0.42 | 15.2 | -54.751 | 44.8 | 267.369 | 0.40574 | nan | 9.56 | 1.88 | 0.0011524 | 0.99725 | -0.7285 | 81.255 | Role of membrane and compound properties in affecting the rejection of pharmaceuticals by different RO/NF membranes
NF270 | NF | Metoprolol | 5 | 7 | 25 | 0.5 | 0.02 | 33.55 | 330 | 0.42 | 15.2 | -54.751 | 44.8 | 267.369 | 0.40574 | nan | 9.56 | 1.88 | 0.0011524 | 0.99725 | -0.7285 | 87.95 | Role of membrane and compound properties in affecting the rejection of pharmaceuticals by different RO/NF membranes
NF270 | NF | N,N-Diethyl-meta-toluamide | 3.4 | 7 | 25 | 0.5 | 0.1 | 10 | 330 | 0.42 | 15.2 | -54.751 | 44.8 | 191.274 | 0.33922 | nan | -1.37 | 2.02 | 0.036992 | 4.2658e-09 | 2.02 | 87 | Effects of Sorption on the Rejection of Trace Organic Contaminants During Nanofiltration
NF270 | NF | N,N-Diethyl-meta-toluamide | 5 | 7 | 21 | 24 | 0.001 | 800 | 330 | 0.42 | 15.2 | -54.751 | 44.8 | 191.274 | 0.33922 | nan | -1.37 | 2.02 | 0.036992 | 4.2658e-09 | 2.02 | 11.5 | The rejection of endocrine disrupting and pharmaceutically active compounds by NF and RO membranes as a function of compound and water matrix properties
NF270 | NF | Nalidixic acid | 5 | 7 | 25 | 0.5 | 0.02 | 33.55 | 330 | 0.42 | 15.2 | -54.751 | 44.8 | 232.239 | 0.32026 | 6.01 | nan | 1.59 | 0.056399 | -0.90717 | 0.99467 | 92.971 | Role of membrane and compound properties in affecting the rejection of pharmaceuticals by different RO/NF membranes
NF270 | NF | Nalidixic acid | 5 | 7 | 25 | 24 | 0.02 | 33.55 | 330 | 0.42 | 15.2 | -54.751 | 44.8 | 232.239 | 0.32026 | 6.01 | nan | 1.59 | 0.056399 | -0.90717 | 0.99467 | 93.473 | Role of membrane and compound properties in affecting the rejection of pharmaceuticals by different RO/NF membranes
NF270 | NF | Naproxen | 5 | 7 | 25 | 0.5 | 0.02 | 33.55 | 330 | 0.42 | 15.2 | -54.751 | 44.8 | 230.263 | 0.33245 | 4.84 | 2.74 | 3.18 | 0.043453 | -0.99313 | 1.0986 | 86.778 | Role of membrane and compound properties in affecting the rejection of pharmaceuticals by different RO/NF membranes
NF270 | NF | Naproxen | 5 | 7 | 25 | 24 | 0.02 | 33.55 | 330 | 0.42 | 15.2 | -54.751 | 44.8 | 230.263 | 0.33245 | 4.84 | 2.74 | 3.18 | 0.043453 | -0.99313 | 1.0986 | 100 | Role of membrane and compound properties in affecting the rejection of pharmaceuticals by different RO/NF membranes
NF270 | NF | Naproxen | 15.5 | 8 | 23 | 24 | 0.012 | 37 | 330 | 0.42 | 15.2 | -57.7929 | 44.8 | 230.263 | 0.33245 | 4.84 | 2.74 | 3.18 | 0.043453 | -0.9998 | -0.3432 | 97.5 | Evaluation of nanofiltration and reverse osmosis membranes for efficient rejection of organic micropollutants
NF270 | NF | Nizatidine | 5 | 7 | 25 | 0.5 | 0.02 | 33.55 | 330 | 0.42 | 15.2 | -54.751 | 44.8 | 331.467 | 0.41188 | nan | 7.31 | 1.1 | 0.00037382 | 0.67124 | 1.0178 | 90.962 | Role of membrane and compound properties in affecting the rejection of pharmaceuticals by different RO/NF membranes
NF270 | NF | Nizatidine | 5 | 7 | 25 | 24 | 0.02 | 33.55 | 330 | 0.42 | 15.2 | -54.751 | 44.8 | 331.467 | 0.41188 | nan | 7.31 | 1.1 | 0.00037382 | 0.67124 | 1.0178 | 90.962 | Role of membrane and compound properties in affecting the rejection of pharmaceuticals by different RO/NF membranes
NF270 | NF | Norfloxacin | 10 | 7 | 20 | 12 | 0.2 | 22.4 | 330 | 0.42 | 15.2 | -54.751 | 44.8 | 319.336 | 0.38544 | 6.34 | 8.75 | -1.03 | 0.0067724 | 0.83591 | -3.1378 | 95.0376 | A One-Step Rapid Assembly of Thin Film Coating Using Green Coordination Complexes for Enhanced Removal of Trace Organic Contaminants by Membranes
NF270 | NF | Norfloxacin | 6 | 2.4 | 25 | 0.5 | 50 | 96 | 330 | 0.42 | 15.2 | 1.8745 | 44.8 | 319.336 | 0.38544 | 6.34 | 8.75 | -1.03 | 0.0067724 | 1 | -3.5516 | 89.2 | Nanoﬁltration for the removal of norﬂoxacin from pharmaceutical eﬄuent
NF270 | NF | Norfloxacin | 6 | 6.5 | 25 | 0.5 | 5 | 96 | 330 | 0.42 | 15.2 | -52.5776 | 44.8 | 319.336 | 0.38544 | 6.34 | 8.75 | -1.03 | 0.0067724 | 0.97842 | -3.4972 | 91.29 | Nanoﬁltration for the removal of norﬂoxacin from pharmaceutical eﬄuent
NF270 | NF | Norfloxacin | 6 | 6.5 | 25 | 0.5 | 50 | 96 | 330 | 0.42 | 15.2 | -52.5776 | 44.8 | 319.336 | 0.38544 | 6.34 | 8.75 | -1.03 | 0.0067724 | 0.97842 | -3.4972 | 93.6 | Nanoﬁltration for the removal of norﬂoxacin from pharmaceutical eﬄuent
NF270 | NF | Norfloxacin | 6 | 6.5 | 25 | 0.5 | 25 | 96 | 330 | 0.42 | 15.2 | -52.5776 | 44.8 | 319.336 | 0.38544 | 6.34 | 8.75 | -1.03 | 0.0067724 | 0.97842 | -3.4972 | 97.45 | Nanoﬁltration for the removal of norﬂoxacin from pharmaceutical eﬄuent
NF270 | NF | Norfloxacin | 6 | 9.8 | 25 | 0.5 | 50 | 96 | 330 | 0.42 | 15.2 | -58.546 | 44.8 | 319.336 | 0.38544 | 6.34 | 8.75 | -1.03 | 0.0067724 | -0.99959 | 1.4905 | 87 | Nanoﬁltration for the removal of norﬂoxacin from pharmaceutical eﬄuent
NF270 | NF | Norfloxacin | 8 | 2.4 | 25 | 0.5 | 50 | 96 | 330 | 0.42 | 15.2 | 1.8745 | 44.8 | 319.336 | 0.38544 | 6.34 | 8.75 | -1.03 | 0.0067724 | 1 | -3.5516 | 89.2 | Nanoﬁltration for the removal of norﬂoxacin from pharmaceutical eﬄuent
NF270 | NF | Norfloxacin | 8 | 6.5 | 25 | 0.5 | 5 | 96 | 330 | 0.42 | 15.2 | -52.5776 | 44.8 | 319.336 | 0.38544 | 6.34 | 8.75 | -1.03 | 0.0067724 | 0.97842 | -3.4972 | 91.29 | Nanoﬁltration for the removal of norﬂoxacin from pharmaceutical eﬄuent
NF270 | NF | Norfloxacin | 8 | 6.5 | 25 | 0.5 | 50 | 96 | 330 | 0.42 | 15.2 | -52.5776 | 44.8 | 319.336 | 0.38544 | 6.34 | 8.75 | -1.03 | 0.0067724 | 0.97842 | -3.4972 | 93.6 | Nanoﬁltration for the removal of norﬂoxacin from pharmaceutical eﬄuent
NF270 | NF | Norfloxacin | 8 | 6.5 | 25 | 0.5 | 25 | 96 | 330 | 0.42 | 15.2 | -52.5776 | 44.8 | 319.336 | 0.38544 | 6.34 | 8.75 | -1.03 | 0.0067724 | 0.97842 | -3.4972 | 97.45 | Nanoﬁltration for the removal of norﬂoxacin from pharmaceutical eﬄuent
NF270 | NF | Norfloxacin | 8 | 9.8 | 25 | 0.5 | 50 | 96 | 330 | 0.42 | 15.2 | -58.546 | 44.8 | 319.336 | 0.38544 | 6.34 | 8.75 | -1.03 | 0.0067724 | -0.99959 | 1.4905 | 87 | Nanoﬁltration for the removal of norﬂoxacin from pharmaceutical eﬄuent
NF270 | NF | Norfloxacin | 10 | 2.4 | 25 | 0.5 | 50 | 96 | 330 | 0.42 | 15.2 | 1.8745 | 44.8 | 319.336 | 0.38544 | 6.34 | 8.75 | -1.03 | 0.0067724 | 1 | -3.5516 | 89.2 | Nanoﬁltration for the removal of norﬂoxacin from pharmaceutical eﬄuent
NF270 | NF | Norfloxacin | 10 | 6.5 | 25 | 0.5 | 5 | 96 | 330 | 0.42 | 15.2 | -52.5776 | 44.8 | 319.336 | 0.38544 | 6.34 | 8.75 | -1.03 | 0.0067724 | 0.97842 | -3.4972 | 91.29 | Nanoﬁltration for the removal of norﬂoxacin from pharmaceutical eﬄuent
NF270 | NF | Norfloxacin | 10 | 6.5 | 25 | 0.5 | 50 | 96 | 330 | 0.42 | 15.2 | -52.5776 | 44.8 | 319.336 | 0.38544 | 6.34 | 8.75 | -1.03 | 0.0067724 | 0.97842 | -3.4972 | 93.6 | Nanoﬁltration for the removal of norﬂoxacin from pharmaceutical eﬄuent
NF270 | NF | Norfloxacin | 10 | 6.5 | 25 | 0.5 | 25 | 96 | 330 | 0.42 | 15.2 | -52.5776 | 44.8 | 319.336 | 0.38544 | 6.34 | 8.75 | -1.03 | 0.0067724 | 0.97842 | -3.4972 | 97.45 | Nanoﬁltration for the removal of norﬂoxacin from pharmaceutical eﬄuent
NF270 | NF | Norfloxacin | 10 | 9.8 | 25 | 0.5 | 50 | 96 | 330 | 0.42 | 15.2 | -58.546 | 44.8 | 319.336 | 0.38544 | 6.34 | 8.75 | -1.03 | 0.0067724 | -0.99959 | 1.4905 | 87 | Nanoﬁltration for the removal of norﬂoxacin from pharmaceutical eﬄuent
NF270 | NF | Norfloxacin | 12 | 2.4 | 25 | 0.5 | 50 | 96 | 330 | 0.42 | 15.2 | 1.8745 | 44.8 | 319.336 | 0.38544 | 6.34 | 8.75 | -1.03 | 0.0067724 | 1 | -3.5516 | 89.2 | Nanoﬁltration for the removal of norﬂoxacin from pharmaceutical eﬄuent
NF270 | NF | Norfloxacin | 12 | 6.5 | 25 | 0.5 | 5 | 96 | 330 | 0.42 | 15.2 | -52.5776 | 44.8 | 319.336 | 0.38544 | 6.34 | 8.75 | -1.03 | 0.0067724 | 0.97842 | -3.4972 | 91.29 | Nanoﬁltration for the removal of norﬂoxacin from pharmaceutical eﬄuent
NF270 | NF | Norfloxacin | 12 | 6.5 | 25 | 0.5 | 50 | 96 | 330 | 0.42 | 15.2 | -52.5776 | 44.8 | 319.336 | 0.38544 | 6.34 | 8.75 | -1.03 | 0.0067724 | 0.97842 | -3.4972 | 93.6 | Nanoﬁltration for the removal of norﬂoxacin from pharmaceutical eﬄuent
NF270 | NF | Norfloxacin | 12 | 6.5 | 25 | 0.5 | 25 | 96 | 330 | 0.42 | 15.2 | -52.5776 | 44.8 | 319.336 | 0.38544 | 6.34 | 8.75 | -1.03 | 0.0067724 | 0.97842 | -3.4972 | 97.45 | Nanoﬁltration for the removal of norﬂoxacin from pharmaceutical eﬄuent
NF270 | NF | Norfloxacin | 12 | 9.8 | 25 | 0.5 | 50 | 96 | 330 | 0.42 | 15.2 | -58.546 | 44.8 | 319.336 | 0.38544 | 6.34 | 8.75 | -1.03 | 0.0067724 | -0.99959 | 1.4905 | 87 | Nanoﬁltration for the removal of norﬂoxacin from pharmaceutical eﬄuent
NF270 | NF | Norfloxacin | 5 | 7 | 25 | 0.5 | 0.02 | 33.55 | 330 | 0.42 | 15.2 | -54.751 | 44.8 | 319.336 | 0.38544 | 6.34 | 8.75 | -1.03 | 0.0067724 | 0.83591 | -3.1378 | 93.975 | Role of membrane and compound properties in affecting the rejection of pharmaceuticals by different RO/NF membranes
NF270 | NF | Norfloxacin | 5 | 7 | 25 | 24 | 0.02 | 33.55 | 330 | 0.42 | 15.2 | -54.751 | 44.8 | 319.336 | 0.38544 | 6.34 | 8.75 | -1.03 | 0.0067724 | 0.83591 | -3.1378 | 97.49 | Role of membrane and compound properties in affecting the rejection of pharmaceuticals by different RO/NF membranes
NF270 | NF | norfloxacin | 4 | nan | nan | nan | 31.93 | 21 | 330 | 0.42 | 15.2 | -54.751 | 44.8 | 319.336 | 0.38544 | 6.34 | 8.75 | -1.03 | 0.0067724 | 0.1362 | -0.8734 | 95.4651 | In-situ assembled amino-quinone network of nanofiltration membrane for simultaneously enhanced trace organic contaminants separation and antifouling properties
NF270 | NF | Ofloxacin | 10 | 7 | 20 | 12 | 0.2 | 22.4 | 330 | 0.42 | 15.2 | -54.751 | 44.8 | 361.373 | 0.3918 | 5.97 | 9.28 | -0.39 | 0.0045095 | 0.8891 | -2.0248 | 95.188 | A One-Step Rapid Assembly of Thin Film Coating Using Green Coordination Complexes for Enhanced Removal of Trace Organic Contaminants by Membranes
NF270 | NF | ofloxacin | 4 | nan | nan | nan | 36.14 | 21 | 330 | 0.42 | 15.2 | -54.751 | 44.8 | 361.373 | 0.3918 | 5.97 | 9.28 | -0.39 | 0.0045095 | 0.0576 | -0.8045 | 92.8488 | In-situ assembled amino-quinone network of nanofiltration membrane for simultaneously enhanced trace organic contaminants separation and antifouling properties
NF270 | NF | Oxybenzone | 5 | 7 | 21 | 24 | 0.001 | 800 | 330 | 0.42 | 15.2 | -54.751 | 44.8 | 228.247 | 0.3371 | 7.1 | nan | 3.79 | 0.038958 | -0.44269 | 3.79 | 68.8 | The rejection of endocrine disrupting and pharmaceutically active compounds by NF and RO membranes as a function of compound and water matrix properties
NF270 | NF | Pentoxifylline | 3.4 | 7 | 25 | 0.5 | 0.1 | 10 | 330 | 0.42 | 15.2 | -54.751 | 44.8 | 278.312 | 0.36207 | nan | 0.5 | 0.29 | 0.019022 | 3.1623e-07 | 0.29 | 94 | Effects of Sorption on the Rejection of Trace Organic Contaminants During Nanofiltration
NF270 | NF | Perﬂuorobutane sulfonate | 5.2311 | 6.5 | 25 | 20 | 0.001 | nan | 330 | 0.42 | 15.2 | -52.5776 | 44.8 | 299.09 | 0.311 | -3.31 | nan | 2.627 | 0.067353 | -1 | 0.25 | 96 | Nanofiltration and granular activated carbon treatment of perfluoroalkyl acids
NF270 | NF | Perﬂuorobutane sulfonate | 6.9548 | 6.5 | 25 | 20 | 0.001 | nan | 330 | 0.42 | 15.2 | -52.5776 | 44.8 | 299.09 | 0.311 | -3.31 | nan | 2.627 | 0.067353 | -1 | 0.25 | 96 | Nanofiltration and granular activated carbon treatment of perfluoroalkyl acids
NF270 | NF | Perﬂuorobutane sulfonate | 8.6185 | 6.5 | 25 | 20 | 0.001 | nan | 330 | 0.42 | 15.2 | -52.5776 | 44.8 | 299.09 | 0.311 | -3.31 | nan | 2.627 | 0.067353 | -1 | 0.25 | 95 | Nanofiltration and granular activated carbon treatment of perfluoroalkyl acids
NF270 | NF | Perﬂuorodecanoate | 5.2211 | 6.5 | 25 | 20 | 0.001 | nan | 330 | 0.42 | 15.2 | -52.5776 | 44.8 | 513.07 | 0.43 | 0.4 | nan | 5 | 0.00056689 | -1 | 2.28 | 97 | Nanofiltration and granular activated carbon treatment of perfluoroalkyl acids
NF270 | NF | Perﬂuorodecanoate | 6.9448 | 6.5 | 25 | 20 | 0.001 | nan | 330 | 0.42 | 15.2 | -52.5776 | 44.8 | 513.07 | 0.43 | 0.4 | nan | 5 | 0.00056689 | -1 | 2.28 | 98 | Nanofiltration and granular activated carbon treatment of perfluoroalkyl acids
NF270 | NF | Perﬂuorodecanoate | 8.6185 | 6.5 | 25 | 20 | 0.001 | nan | 330 | 0.42 | 15.2 | -52.5776 | 44.8 | 513.07 | 0.43 | 0.4 | nan | 5 | 0.00056689 | -1 | 2.28 | 98 | Nanofiltration and granular activated carbon treatment of perfluoroalkyl acids
NF270 | NF | Perfluoroheptanoic acid | 5.1811 | 6.5 | 25 | 20 | 0.001 | nan | 330 | 0.42 | 15.2 | -52.5776 | 44.8 | 364.057 | 0.35774 | -2.29 | nan | 6.86 | 0.021976 | -1 | 1.125 | 97 | Nanofiltration and granular activated carbon treatment of perfluoroalkyl acids
NF270 | NF | Perfluoroheptanoic acid | 6.9048 | 6.5 | 25 | 20 | 0.001 | nan | 330 | 0.42 | 15.2 | -52.5776 | 44.8 | 364.057 | 0.35774 | -2.29 | nan | 6.86 | 0.021976 | -1 | 1.125 | 97 | Nanofiltration and granular activated carbon treatment of perfluoroalkyl acids
NF270 | NF | Perfluoroheptanoic acid | 8.6185 | 6.5 | 25 | 20 | 0.001 | nan | 330 | 0.42 | 15.2 | -52.5776 | 44.8 | 364.057 | 0.35774 | -2.29 | nan | 6.86 | 0.021976 | -1 | 1.125 | 97 | Nanofiltration and granular activated carbon treatment of perfluoroalkyl acids
NF270 | NF | Perﬂuorohexane sulfonate | 5.2411 | 6.5 | 25 | 20 | 0.001 | nan | 330 | 0.42 | 15.2 | -52.5776 | 44.8 | 399.11 | 0.37 | -3.32 | nan | 4.029 | 0.014172 | -1 | 1.65 | 97 | Nanofiltration and granular activated carbon treatment of perfluoroalkyl acids
NF270 | NF | Perﬂuorohexane sulfonate | 6.9648 | 6.5 | 25 | 20 | 0.001 | nan | 330 | 0.42 | 15.2 | -52.5776 | 44.8 | 399.11 | 0.37 | -3.32 | nan | 4.029 | 0.014172 | -1 | 1.65 | 96 | Nanofiltration and granular activated carbon treatment of perfluoroalkyl acids
NF270 | NF | Perﬂuorohexane sulfonate | 8.6185 | 6.5 | 25 | 20 | 0.001 | nan | 330 | 0.42 | 15.2 | -52.5776 | 44.8 | 399.11 | 0.37 | -3.32 | nan | 4.029 | 0.014172 | -1 | 1.65 | 96 | Nanofiltration and granular activated carbon treatment of perfluoroalkyl acids
NF270 | NF | Perﬂuorohexanoate | 7 | 2.08 | 30 | 27.1542 | 1487.87 | nan | 330 | 0.42 | 15.2 | 1.6246 | 44.8 | 314.054 | 0.331 | 0.32 | nan | 3.712 | 0.044904 | -0.99428 | 0.25 | 72.4 | Impact of feed water pH and membrane material on nanoﬁltration of perﬂuorohexanoic acid in aqueous solution
NF270 | NF | Perﬂuorohexanoate | 7 | 2.3 | 30 | 25.5731 | 881.402 | nan | 330 | 0.42 | 15.2 | 1.7964 | 44.8 | 314.054 | 0.331 | 0.32 | nan | 3.712 | 0.044904 | -0.99654 | 0.25 | 71.24 | Impact of feed water pH and membrane material on nanoﬁltration of perﬂuorohexanoic acid in aqueous solution
NF270 | NF | Perﬂuorohexanoate | 7 | 2.63 | 30 | 24.1502 | 649.596 | nan | 330 | 0.42 | 15.2 | 2.0542 | 44.8 | 314.054 | 0.331 | 0.32 | nan | 3.712 | 0.044904 | -0.99838 | 0.25 | 73.45 | Impact of feed water pH and membrane material on nanoﬁltration of perﬂuorohexanoic acid in aqueous solution
NF270 | NF | Perﬂuorohexanoate | 7 | 2.83 | 30 | 21.6206 | 450.135 | nan | 330 | 0.42 | 15.2 | 2.2104 | 44.8 | 314.054 | 0.331 | 0.32 | nan | 3.712 | 0.044904 | -0.99898 | 0.25 | 79.12 | Impact of feed water pH and membrane material on nanoﬁltration of perﬂuorohexanoic acid in aqueous solution
NF270 | NF | Perﬂuorohexanoate | 7 | 3.12 | 30 | 12.7273 | 234.501 | nan | 330 | 0.42 | 15.2 | 8.3035 | 44.8 | 314.054 | 0.331 | 0.32 | nan | 3.712 | 0.044904 | -0.99948 | 0.25 | 84.8 | Impact of feed water pH and membrane material on nanoﬁltration of perﬂuorohexanoic acid in aqueous solution
NF270 | NF | Perﬂuorohexanoate | 7 | 3.3 | 30 | 0.5 | 132.075 | nan | 330 | 0.42 | 15.2 | 2.437 | 44.8 | 314.054 | 0.331 | 0.32 | nan | 3.712 | 0.044904 | -0.99965 | 0.25 | 88.28 | Impact of feed water pH and membrane material on nanoﬁltration of perﬂuorohexanoic acid in aqueous solution
NF270 | NF | Perﬂuorohexanoate | 7 | 6.4453 | 30 | 9.2095 | 137.47 | nan | 330 | 0.42 | 15.2 | -52.3238 | 44.8 | 314.054 | 0.331 | 0.32 | nan | 3.712 | 0.044904 | -1 | 0.25 | 96.9193 | Impact of feed water pH and membrane material on nanoﬁltration of perﬂuorohexanoic acid in aqueous solution
NF270 | NF | Perﬂuorohexanoate | 7 | 6.6563 | 30 | 21.7787 | 401.62 | nan | 330 | 0.42 | 15.2 | -53.3031 | 44.8 | 314.054 | 0.331 | 0.32 | nan | 3.712 | 0.044904 | -1 | 0.25 | 97.8856 | Impact of feed water pH and membrane material on nanoﬁltration of perﬂuorohexanoic acid in aqueous solution
NF270 | NF | Perﬂuorohexanoate | 7 | 6.7328 | 30 | 23.5969 | 525.61 | nan | 330 | 0.42 | 15.2 | -53.6269 | 44.8 | 314.054 | 0.331 | 0.32 | nan | 3.712 | 0.044904 | -1 | 0.25 | 98.5115 | Impact of feed water pH and membrane material on nanoﬁltration of perﬂuorohexanoic acid in aqueous solution
NF270 | NF | Perﬂuorohexanoate | 7 | 6.847 | 30 | 25.0593 | 768.2 | nan | 330 | 0.42 | 15.2 | -54.1072 | 44.8 | 314.054 | 0.331 | 0.32 | nan | 3.712 | 0.044904 | -1 | 0.25 | 99.3105 | Impact of feed water pH and membrane material on nanoﬁltration of perﬂuorohexanoic acid in aqueous solution
NF270 | NF | Perﬂuorohexanoate | 7 | 7 | 30 | 0.5 | 100 | nan | 330 | 0.42 | 15.2 | -54.751 | 44.8 | 314.054 | 0.331 | 0.32 | nan | 3.712 | 0.044904 | -1 | 0.25 | 88.28 | Impact of feed water pH and membrane material on nanoﬁltration of perﬂuorohexanoic acid in aqueous solution
NF270 | NF | Perﬂuorohexanoate | 7 | 7.3233 | 30 | 26.7985 | 1711.59 | nan | 330 | 0.42 | 15.2 | -55.9813 | 44.8 | 314.054 | 0.331 | 0.32 | nan | 3.712 | 0.044904 | -1 | 0.25 | 99.1291 | Impact of feed water pH and membrane material on nanoﬁltration of perﬂuorohexanoic acid in aqueous solution
NF270 | NF | Perﬂuorohexanoate | 7 | 7.44 | 30 | 15.9289 | 234.495 | nan | 330 | 0.42 | 15.2 | -56.2939 | 44.8 | 314.054 | 0.331 | 0.32 | nan | 3.712 | 0.044904 | -1 | 0.25 | 98.6089 | Impact of feed water pH and membrane material on nanoﬁltration of perﬂuorohexanoic acid in aqueous solution
NF270 | NF | Perﬂuorohexanoate | 7 | 7.52 | 30 | 22.9249 | 618.585 | nan | 330 | 0.42 | 15.2 | -56.508 | 44.8 | 314.054 | 0.331 | 0.32 | nan | 3.712 | 0.044904 | -1 | 0.25 | 99.5591 | Impact of feed water pH and membrane material on nanoﬁltration of perﬂuorohexanoic acid in aqueous solution
NF270 | NF | Perﬂuorohexanoate | 7 | 7.81 | 30 | 24.9012 | 946.08 | nan | 330 | 0.42 | 15.2 | -57.2843 | 44.8 | 314.054 | 0.331 | 0.32 | nan | 3.712 | 0.044904 | -1 | 0.25 | 99.2175 | Impact of feed water pH and membrane material on nanoﬁltration of perﬂuorohexanoic acid in aqueous solution
NF270 | NF | Perﬂuorohexanoate | 7 | 8.11 | 30 | 26.4425 | 2389.485 | nan | 330 | 0.42 | 15.2 | -58.0873 | 44.8 | 314.054 | 0.331 | 0.32 | nan | 3.712 | 0.044904 | -1 | 0.25 | 99.4633 | Impact of feed water pH and membrane material on nanoﬁltration of perﬂuorohexanoic acid in aqueous solution
NF270 | NF | Perﬂuorohexanoate | 7 | 9.95 | 30 | 3.7945 | 125 | nan | 330 | 0.42 | 15.2 | -56.6224 | 44.8 | 314.054 | 0.331 | 0.32 | nan | 3.712 | 0.044904 | -1 | 0.25 | 97.4832 | Impact of feed water pH and membrane material on nanoﬁltration of perﬂuorohexanoic acid in aqueous solution
NF270 | NF | Perﬂuorohexanoate | 7 | 10 | 30 | 0.5 | 100 | nan | 330 | 0.42 | 15.2 | -56.696 | 44.8 | 314.054 | 0.331 | 0.32 | nan | 3.712 | 0.044904 | -1 | 0.25 | 99.2146 | Impact of feed water pH and membrane material on nanoﬁltration of perﬂuorohexanoic acid in aqueous solution
NF270 | NF | Perﬂuorohexanoate | 5.1911 | 6.5 | 25 | 20 | 0.001 | nan | 330 | 0.42 | 15.2 | -52.5776 | 44.8 | 314.054 | 0.331 | 0.32 | nan | 3.712 | 0.044904 | -1 | 0.25 | 95 | Nanofiltration and granular activated carbon treatment of perfluoroalkyl acids
NF270 | NF | Perﬂuorohexanoate | 6.9148 | 6.5 | 25 | 20 | 0.001 | nan | 330 | 0.42 | 15.2 | -52.5776 | 44.8 | 314.054 | 0.331 | 0.32 | nan | 3.712 | 0.044904 | -1 | 0.25 | 95 | Nanofiltration and granular activated carbon treatment of perfluoroalkyl acids
NF270 | NF | Perﬂuorohexanoate | 8.6185 | 6.5 | 25 | 20 | 0.001 | nan | 330 | 0.42 | 15.2 | -52.5776 | 44.8 | 314.054 | 0.331 | 0.32 | nan | 3.712 | 0.044904 | -1 | 0.25 | 95 | Nanofiltration and granular activated carbon treatment of perfluoroalkyl acids
NF270 | NF | Perﬂuorohexanoate | 2.5 | 3.5 | 20 | 1.5 | 100 | 24.7 | 330 | 0.42 | 15.2 | -3.7607 | 44.8 | 314.054 | 0.331 | 0.32 | nan | 3.712 | 0.044904 | -0.99978 | 0.25 | 85.16 | Selection of High Flux Membrane for the Eﬀective Removal of ShortChain Perﬂuorocarboxylic Acids
NF270 | NF | Perﬂuorohexanoate | 2.5 | 7.1 | 20 | 1.5 | 100 | 24.7 | 330 | 0.42 | 15.2 | -55.1718 | 44.8 | 314.054 | 0.331 | 0.32 | nan | 3.712 | 0.044904 | -1 | 0.25 | 95.6 | Selection of High Flux Membrane for the Eﬀective Removal of ShortChain Perﬂuorocarboxylic Acids
NF270 | NF | Perﬂuorohexanoate | 5 | 3.5 | 20 | 1.5 | 100 | 24.7 | 330 | 0.42 | 15.2 | -3.7607 | 44.8 | 314.054 | 0.331 | 0.32 | nan | 3.712 | 0.044904 | -0.99978 | 0.25 | 83.52 | Selection of High Flux Membrane for the Eﬀective Removal of ShortChain Perﬂuorocarboxylic Acids
NF270 | NF | Perﬂuorohexanoate | 5 | 7.1 | 20 | 1.5 | 100 | 24.7 | 330 | 0.42 | 15.2 | -55.1718 | 44.8 | 314.054 | 0.331 | 0.32 | nan | 3.712 | 0.044904 | -1 | 0.25 | 94.88 | Selection of High Flux Membrane for the Eﬀective Removal of ShortChain Perﬂuorocarboxylic Acids
NF270 | NF | Perﬂuorohexanoate | 10 | 3.5 | 20 | 1.5 | 100 | 24.7 | 330 | 0.42 | 15.2 | -3.7607 | 44.8 | 314.054 | 0.331 | 0.32 | nan | 3.712 | 0.044904 | -0.99978 | 0.25 | 86.92 | Selection of High Flux Membrane for the Eﬀective Removal of ShortChain Perﬂuorocarboxylic Acids
NF270 | NF | Perﬂuorohexanoate | 10 | 7.1 | 20 | 1.5 | 100 | 24.7 | 330 | 0.42 | 15.2 | -55.1718 | 44.8 | 314.054 | 0.331 | 0.32 | nan | 3.712 | 0.044904 | -1 | 0.25 | 96.2 | Selection of High Flux Membrane for the Eﬀective Removal of ShortChain Perﬂuorocarboxylic Acids
NF270 | NF | Perﬂuorohexanoate | 20 | 3.5 | 20 | 1.5 | 100 | 24.7 | 330 | 0.42 | 15.2 | -3.7607 | 44.8 | 314.054 | 0.331 | 0.32 | nan | 3.712 | 0.044904 | -0.99978 | 0.25 | 82.28 | Selection of High Flux Membrane for the Eﬀective Removal of ShortChain Perﬂuorocarboxylic Acids
NF270 | NF | Perﬂuorohexanoate | 20 | 7.1 | 20 | 1.5 | 100 | 24.7 | 330 | 0.42 | 15.2 | -55.1718 | 44.8 | 314.054 | 0.331 | 0.32 | nan | 3.712 | 0.044904 | -1 | 0.25 | 94.72 | Selection of High Flux Membrane for the Eﬀective Removal of ShortChain Perﬂuorocarboxylic Acids
NF270 | NF | Perﬂuorononanoate | 5.2111 | 6.5 | 25 | 20 | 0.001 | nan | 330 | 0.42 | 15.2 | -52.5776 | 44.8 | 463.063 | 0.404 | 0.29 | nan | 3.92 | 0.0014512 | -1 | 2.28 | 97 | Nanofiltration and granular activated carbon treatment of perfluoroalkyl acids
NF270 | NF | Perﬂuorononanoate | 6.9348 | 6.5 | 25 | 20 | 0.001 | nan | 330 | 0.42 | 15.2 | -52.5776 | 44.8 | 463.063 | 0.404 | 0.29 | nan | 3.92 | 0.0014512 | -1 | 2.28 | 98 | Nanofiltration and granular activated carbon treatment of perfluoroalkyl acids
NF270 | NF | Perﬂuorononanoate | 8.6185 | 6.5 | 25 | 20 | 0.001 | nan | 330 | 0.42 | 15.2 | -52.5776 | 44.8 | 463.063 | 0.404 | 0.29 | nan | 3.92 | 0.0014512 | -1 | 2.28 | 97 | Nanofiltration and granular activated carbon treatment of perfluoroalkyl acids
NF270 | NF | Perﬂuorooctane sulfonate | 13.79 | 4 | 25 | 1 | 10 | 20 | 330 | 0.42 | 15.2 | -17.9421 | 44.8 | 428.17 | 0.386 | -2.72 | nan | 6.28 | 0.0065533 | -0.9998 | 2.5 | 82.43 | Effect of Flux (Transmembrane Pressure) and Membrane Properties on Fouling and Rejection of Reverse Osmosis and Nanofiltration Membranes Treating Perfluorooctane Sulfonate Containing Wastewater
NF270 | NF | Perﬂuorooctane sulfonate | 13.79 | 4 | 25 | 6 | 10 | 20 | 330 | 0.42 | 15.2 | -17.9421 | 44.8 | 428.17 | 0.386 | -2.72 | nan | 6.28 | 0.0065533 | -0.9998 | 2.5 | 86.96 | Effect of Flux (Transmembrane Pressure) and Membrane Properties on Fouling and Rejection of Reverse Osmosis and Nanofiltration Membranes Treating Perfluorooctane Sulfonate Containing Wastewater
NF270 | NF | Perﬂuorooctane sulfonate | 13.79 | 4 | 25 | 24 | 10 | 20 | 330 | 0.42 | 15.2 | -17.9421 | 44.8 | 428.17 | 0.386 | -2.72 | nan | 6.28 | 0.0065533 | -0.9998 | 2.5 | 94.92 | Effect of Flux (Transmembrane Pressure) and Membrane Properties on Fouling and Rejection of Reverse Osmosis and Nanofiltration Membranes Treating Perfluorooctane Sulfonate Containing Wastewater
NF270 | NF | Perﬂuorooctane sulfonate | 13.79 | 4 | 25 | 96 | 10 | 20 | 330 | 0.42 | 15.2 | -17.9421 | 44.8 | 428.17 | 0.386 | -2.72 | nan | 6.28 | 0.0065533 | -0.9998 | 2.5 | 97.11 | Effect of Flux (Transmembrane Pressure) and Membrane Properties on Fouling and Rejection of Reverse Osmosis and Nanofiltration Membranes Treating Perfluorooctane Sulfonate Containing Wastewater
NF270 | NF | Perﬂuorooctane sulfonate | 5.2511 | 6.5 | 25 | 20 | 0.001 | nan | 330 | 0.42 | 15.2 | -52.5776 | 44.8 | 428.17 | 0.386 | -2.72 | nan | 6.28 | 0.0065533 | -1 | 2.29 | 99 | Nanofiltration and granular activated carbon treatment of perfluoroalkyl acids
NF270 | NF | Perﬂuorooctane sulfonate | 6.9748 | 6.5 | 25 | 20 | 0.001 | nan | 330 | 0.42 | 15.2 | -52.5776 | 44.8 | 428.17 | 0.386 | -2.72 | nan | 6.28 | 0.0065533 | -1 | 2.29 | 99 | Nanofiltration and granular activated carbon treatment of perfluoroalkyl acids
NF270 | NF | Perﬂuorooctane sulfonate | 8.6185 | 6.5 | 25 | 20 | 0.001 | nan | 330 | 0.42 | 15.2 | -52.5776 | 44.8 | 428.17 | 0.386 | -2.72 | nan | 6.28 | 0.0065533 | -1 | 2.29 | 99 | Nanofiltration and granular activated carbon treatment of perfluoroalkyl acids
NF270 | NF | Perﬂuorooctane sulfonate | 4 | 7 | 25 | 24 | 0.1 | nan | 330 | 0.42 | 15.2 | -54.751 | 44.8 | 428.17 | 0.386 | -2.72 | nan | 6.28 | 0.0065533 | -1 | 2.29 | 94.0357 | Perﬂuorooctane sulfonate removal by nanoﬁltration membrane the role of calcium ions
NF270 | NF | Perﬂuorooctane sulfonate | 6 | 7 | 25 | 24 | 0.1 | nan | 330 | 0.42 | 15.2 | -54.751 | 44.8 | 428.17 | 0.386 | -2.72 | nan | 6.28 | 0.0065533 | -1 | 2.29 | 94.25 | Perﬂuorooctane sulfonate removal by nanoﬁltration membrane the role of calcium ions
NF270 | NF | Perﬂuorooctane sulfonate | 8 | 7 | 25 | 24 | 0.1 | nan | 330 | 0.42 | 15.2 | -54.751 | 44.8 | 428.17 | 0.386 | -2.72 | nan | 6.28 | 0.0065533 | -1 | 2.29 | 94.5357 | Perﬂuorooctane sulfonate removal by nanoﬁltration membrane the role of calcium ions
NF270 | NF | Perﬂuorooctane sulfonate | 10 | 7 | 25 | 24 | 0.1 | nan | 330 | 0.42 | 15.2 | -54.751 | 44.8 | 428.17 | 0.386 | -2.72 | nan | 6.28 | 0.0065533 | -1 | 2.29 | 95.5357 | Perﬂuorooctane sulfonate removal by nanoﬁltration membrane the role of calcium ions
NF270 | NF | Perﬂuorooctane sulfonate | 12 | 7 | 25 | 24 | 0.1 | nan | 330 | 0.42 | 15.2 | -54.751 | 44.8 | 428.17 | 0.386 | -2.72 | nan | 6.28 | 0.0065533 | -1 | 2.29 | 96 | Perﬂuorooctane sulfonate removal by nanoﬁltration membrane the role of calcium ions
NF270 | NF | perfluorooctanesulfonic acid | nan | nan | 20 | 24 | 1.33e-06 | 22 | 330 | 0.42 | 15.2 | -54.751 | 44.8 | 499.9375 | 0.4181 | -3.32 | nan | 5.43 | 2.0455e-05 | -1 | 3.0534 | 96.8075 | Rejection of PFAS and priority co-contaminants in semiconductor fabrication wastewater by nanofiltration membranes
NF270 | NF | perfluorooctanesulfonic acid | nan | nan | 20 | 24 | 7e-08 | 22 | 330 | 0.42 | 15.2 | -54.751 | 44.8 | 499.9375 | 0.4181 | -3.32 | nan | 5.43 | 2.0455e-05 | -1 | 3.0534 | 99.5751 | Rejection of PFAS and priority co-contaminants in semiconductor fabrication wastewater by nanofiltration membranes
NF270 | NF | perfluorooctanesulfonic acid | 6.9 | 7 | 25 | 1 | 1 | 21.4 | 330 | 0.42 | 15.2 | -54.751 | 44.8 | 499.9375 | 0.4181 | -3.32 | nan | 5.43 | 2.0455e-05 | -1 | 3.0534 | 87.7778 | Removal of Emerging Wastewater Organic Contaminants by Polyelectrolyte Multilayer Nanofiltration Membranes with Tailored Selectivity
NF270 | NF | perfluorooctanoic acid | 5.2011 | 6.5 | 25 | 20 | 0.001 | nan | 330 | 0.42 | 15.2 | -52.5776 | 44.8 | 414.07 | 0.38514 | 0.3 | nan | 5.113 | 0.0068878 | -1 | 1.58 | 95 | Nanofiltration and granular activated carbon treatment of perfluoroalkyl acids
NF270 | NF | perfluorooctanoic acid | 6.9248 | 6.5 | 25 | 20 | 0.001 | nan | 330 | 0.42 | 15.2 | -52.5776 | 44.8 | 414.07 | 0.38514 | 0.3 | nan | 5.113 | 0.0068878 | -1 | 1.58 | 97 | Nanofiltration and granular activated carbon treatment of perfluoroalkyl acids
NF270 | NF | perfluorooctanoic acid | 8.6185 | 6.5 | 25 | 20 | 0.001 | nan | 330 | 0.42 | 15.2 | -52.5776 | 44.8 | 414.07 | 0.38514 | 0.3 | nan | 5.113 | 0.0068878 | -1 | 1.58 | 97 | Nanofiltration and granular activated carbon treatment of perfluoroalkyl acids
NF270 | NF | perfluorooctanoic acid | 6.9 | 7 | 25 | 1 | 1 | 21.4 | 330 | 0.42 | 15.2 | -54.751 | 44.8 | 414.07 | 0.38514 | 0.3 | nan | 5.113 | 0.0068878 | -1 | 1.5837 | 90.5556 | Removal of Emerging Wastewater Organic Contaminants by Polyelectrolyte Multilayer Nanofiltration Membranes with Tailored Selectivity
NF270 | NF | Perfluorooctanoic acid | nan | nan | 20 | 24 | 3.3e-07 | 22 | 330 | 0.42 | 15.2 | -54.751 | 44.8 | 414.07 | 0.38514 | 0.3 | nan | 5.113 | 0.0068878 | -1 | 1.5837 | 98.1409 | Rejection of PFAS and priority co-contaminants in semiconductor fabrication wastewater by nanofiltration membranes
NF270 | NF | Phenanthrene | 5 | 7 | 25 | 14 | 800 | nan | 330 | 0.42 | 15.2 | -54.751 | 44.8 | 194.186 | 0.32832 | nan | nan | 4.46 | 0.047645 | -0.99974 | 1.6 | 65.8 | Rejection of Organic Micropollutants by Clean and Fouled Nanofiltration Membranes
NF270 | NF | phenol | 8 | nan | 25 | 2 | 20 | 50 | 330 | 0.42 | 15.2 | -54.751 | 44.8 | 94.113 | 0.21221 | 10.02 | nan | 1.67 | 0.24477 | -0.001 | 1.6693 | 2.9 | Plasma-aerosol-assisted interface engineering of nanofiltration membranes to improve removal of organic pollutants from water
NF270 | NF | Primidone | 15.5 | 8 | 23 | 24 | 0.012 | 37 | 330 | 0.42 | 15.2 | -57.7929 | 44.8 | 218.256 | 0.33895 | 12.3 | 4.31 | 0.91 | 0.037238 | -0.0008 | 1.1182 | 96.4 | Evaluation of nanofiltration and reverse osmosis membranes for efficient rejection of organic micropollutants
NF270 | NF | Procaine | 10 | 7 | 25 | 24 | 15 | nan | 330 | 0.42 | 15.2 | -54.751 | 44.8 | 236.315 | 0.34964 | nan | 9.04 | 2.14 | 0.028061 | 0.99096 | 0.64568 | 43.2 | Removal of Glucocorticosteroids and Anesthetics from Water with RO/NF Membranes
NF270 | NF | Procaine | 10 | 7 | 25 | 8 | 15 | nan | 330 | 0.42 | 15.2 | -54.751 | 44.8 | 236.315 | 0.34964 | nan | 9.04 | 2.14 | 0.028061 | 0.99096 | 0.64568 | 44.9 | Removal of Glucocorticosteroids and Anesthetics from Water with RO/NF Membranes
NF270 | NF | Procaine | 10 | 7 | 25 | 12 | 15 | nan | 330 | 0.42 | 15.2 | -54.751 | 44.8 | 236.315 | 0.34964 | nan | 9.04 | 2.14 | 0.028061 | 0.99096 | 0.64568 | 47.3 | Removal of Glucocorticosteroids and Anesthetics from Water with RO/NF Membranes
NF270 | NF | Procaine | 10 | 7 | 25 | 6 | 15 | nan | 330 | 0.42 | 15.2 | -54.751 | 44.8 | 236.315 | 0.34964 | nan | 9.04 | 2.14 | 0.028061 | 0.99096 | 0.64568 | 48.7 | Removal of Glucocorticosteroids and Anesthetics from Water with RO/NF Membranes
NF270 | NF | Procaine | 10 | 7 | 25 | 4 | 15 | nan | 330 | 0.42 | 15.2 | -54.751 | 44.8 | 236.315 | 0.34964 | nan | 9.04 | 2.14 | 0.028061 | 0.99096 | 0.64568 | 50 | Removal of Glucocorticosteroids and Anesthetics from Water with RO/NF Membranes
NF270 | NF | Procaine | 10 | 7 | 25 | 2 | 15 | nan | 330 | 0.42 | 15.2 | -54.751 | 44.8 | 236.315 | 0.34964 | nan | 9.04 | 2.14 | 0.028061 | 0.99096 | 0.64568 | 50.7 | Removal of Glucocorticosteroids and Anesthetics from Water with RO/NF Membranes
NF270 | NF | Procaine | 10 | 7 | 25 | 0.5 | 15 | nan | 330 | 0.42 | 15.2 | -54.751 | 44.8 | 236.315 | 0.34964 | nan | 9.04 | 2.14 | 0.028061 | 0.99096 | 0.64568 | 69.1 | Removal of Glucocorticosteroids and Anesthetics from Water with RO/NF Membranes
NF270 | NF | Procaine hydrochloride | 10 | 7 | 20 | 0.5 | 10 | nan | 330 | 0.42 | 15.2 | -54.751 | 44.8 | 272.776 | 0.36892 | nan | 8.05 | 1.88 | 0.014794 | 0.98 | -0.07 | 20.462 | Adsorption of hydrophilic and hydrophobic pharmaceuticals on RO/NF membranes: Identification of interactions using FTIR
NF270 | NF | Procaine hydrochloride | 10 | 7 | 20 | 4 | 10 | nan | 330 | 0.42 | 15.2 | -54.751 | 44.8 | 272.776 | 0.36892 | nan | 8.05 | 1.88 | 0.014794 | 0.98 | -0.07 | 31.024 | Adsorption of hydrophilic and hydrophobic pharmaceuticals on RO/NF membranes: Identification of interactions using FTIR
NF270 | NF | Procaine hydrochloride | 10 | 7 | 20 | 3 | 10 | nan | 330 | 0.42 | 15.2 | -54.751 | 44.8 | 272.776 | 0.36892 | nan | 8.05 | 1.88 | 0.014794 | 0.98 | -0.07 | 33.664 | Adsorption of hydrophilic and hydrophobic pharmaceuticals on RO/NF membranes: Identification of interactions using FTIR
NF270 | NF | Procaine hydrochloride | 10 | 7 | 20 | 1 | 10 | nan | 330 | 0.42 | 15.2 | -54.751 | 44.8 | 272.776 | 0.36892 | nan | 8.05 | 1.88 | 0.014794 | 0.98 | -0.07 | 36.964 | Adsorption of hydrophilic and hydrophobic pharmaceuticals on RO/NF membranes: Identification of interactions using FTIR
NF270 | NF | Procaine hydrochloride | 10 | 7 | 20 | 2 | 10 | nan | 330 | 0.42 | 15.2 | -54.751 | 44.8 | 272.776 | 0.36892 | nan | 8.05 | 1.88 | 0.014794 | 0.98 | -0.07 | 38.284 | Adsorption of hydrophilic and hydrophobic pharmaceuticals on RO/NF membranes: Identification of interactions using FTIR
NF270 | NF | Procaine hydrochloride | 10 | 7 | 20 | 5 | 10 | nan | 330 | 0.42 | 15.2 | -54.751 | 44.8 | 272.776 | 0.36892 | nan | 8.05 | 1.88 | 0.014794 | 0.98 | -0.07 | 47.195 | Adsorption of hydrophilic and hydrophobic pharmaceuticals on RO/NF membranes: Identification of interactions using FTIR
NF270 | NF | Prometryn | 5 | 7 | 25 | 0.5 | 0.01 | nan | 330 | 0.42 | 15.2 | -54.751 | 44.8 | 241.364 | 0.35779 | nan | 4.09 | 3.51 | 0.021939 | 0.0012288 | 3.5057 | 82.96 | A systematic study on triazine retention by fouled with humic substances NF/ULPRO membranes
NF270 | NF | Propanolol | 5 | 7 | 25 | 24 | 0.02 | 33.55 | 330 | 0.42 | 15.2 | -54.751 | 44.8 | 294.802 | 0.41431 | nan | 9.53 | 3.48 | 0.00018349 | 0.99706 | 0.67612 | 70.711 | Role of membrane and compound properties in affecting the rejection of pharmaceuticals by different RO/NF membranes
NF270 | NF | Propanolol | 5 | 7 | 25 | 0.5 | 0.02 | 33.55 | 330 | 0.42 | 15.2 | -54.751 | 44.8 | 294.802 | 0.41431 | nan | 9.53 | 3.48 | 0.00018349 | 0.99706 | 0.67612 | 89.121 | Role of membrane and compound properties in affecting the rejection of pharmaceuticals by different RO/NF membranes
NF270 | NF | Propylparaben | 10 | 7 | 20 | 12 | 0.2 | 22.4 | 330 | 0.42 | 15.2 | -54.751 | 44.8 | 180.203 | 0.31476 | 8.5 | nan | 3.04 | 0.062785 | -0.030653 | 3.04 | 21.203 | A One-Step Rapid Assembly of Thin Film Coating Using Green Coordination Complexes for Enhanced Removal of Trace Organic Contaminants by Membranes
NF270 | NF | Pyrene | 6 | 7 | 25 | 14 | 800 | nan | 330 | 0.42 | 15.2 | -54.751 | 44.8 | 194.186 | 0.30318 | nan | nan | 4.88 | 0.077362 | -0.99974 | 1.6 | 17.9 | Rejection of Organic Micropollutants by Clean and Fouled Nanofiltration Membranes
NF270 | NF | Raffinose | 6.8948 | 3.5 | 25 | 0.5 | 0.1 | 18.1 | 330 | 0.42 | 15.2 | -3.7607 | 44.8 | 504.438 | 0.42415 | 12.81 | nan | -5.104 | 9.7707e-05 | -4.8978e-10 | -5.104 | 100 | Removal of haloacetic acids from swimming pool water by reverse osmosis and nanofiltration
NF270 | NF | Raffinose | 6.8948 | 5.5 | 25 | 0.5 | 0.1 | 18.1 | 330 | 0.42 | 15.2 | -44.6086 | 44.8 | 504.438 | 0.42415 | 12.81 | nan | -5.104 | 9.7707e-05 | -4.8978e-08 | -5.104 | 99.4949 | Removal of haloacetic acids from swimming pool water by reverse osmosis and nanofiltration
NF270 | NF | Raffinose | 6.8948 | 7.5 | 25 | 0.5 | 0.1 | 18.1 | 330 | 0.42 | 15.2 | -56.4545 | 44.8 | 504.438 | 0.42415 | 12.81 | nan | -5.104 | 9.7707e-05 | -4.8978e-06 | -5.104 | 99.4949 | Removal of haloacetic acids from swimming pool water by reverse osmosis and nanofiltration
NF270 | NF | Roxithromycin | 5 | 7 | 25 | 24 | 0.02 | 33.55 | 330 | 0.42 | 15.2 | -54.751 | 44.8 | 837.058 | 0.71771 | nan | 9.27 | 3.73 | 0.50246 | 0.99466 | 1.9419 | 97.155 | Role of membrane and compound properties in affecting the rejection of pharmaceuticals by different RO/NF membranes
NF270 | NF | Roxithromycin | 5 | 7 | 25 | 0.5 | 0.02 | 33.55 | 330 | 0.42 | 15.2 | -54.751 | 44.8 | 837.058 | 0.71771 | nan | 9.27 | 3.73 | 0.50246 | 0.99466 | 1.9419 | 100 | Role of membrane and compound properties in affecting the rejection of pharmaceuticals by different RO/NF membranes
NF270 | NF | simazine | 5 | nan | 25 | 8 | 2.01 | 10 | 330 | 0.42 | 15.2 | -54.751 | 44.8 | 201.661 | 0.29438 | 1.62 | nan | 2.18 | 0.08946 | 0.0011 | 1.7803 | 61.8389 | Effect of urea-based chemical cleaning on TrOCs rejection by nanofiltration membranes
NF270 | NF | Sucrose | 8 | 7 | 20 | 24 | 0.3 | 50 | 330 | 0.42 | 15.2 | -54.751 | 44.8 | 342.297 | 0.36459 | 12.62 | nan | -3.7 | 0.017403 | -2.3988e-06 | -3.7 | 95 | Nanofiltration for wastewater reuse: Counteractive effects of fouling and matrice on the rejection of pharmaceutical active compounds
NF270 | NF | Sucrose | 6.8948 | 3.5 | 25 | 0.5 | 0.1 | 18.1 | 330 | 0.42 | 15.2 | -3.7607 | 44.8 | 342.297 | 0.36459 | 12.62 | nan | -3.7 | 0.017403 | -7.5858e-10 | -3.7 | 99.4949 | Removal of haloacetic acids from swimming pool water by reverse osmosis and nanofiltration
NF270 | NF | Sucrose | 6.8948 | 5.5 | 25 | 0.5 | 0.1 | 18.1 | 330 | 0.42 | 15.2 | -44.6086 | 44.8 | 342.297 | 0.36459 | 12.62 | nan | -3.7 | 0.017403 | -7.5858e-08 | -3.7 | 98.9899 | Removal of haloacetic acids from swimming pool water by reverse osmosis and nanofiltration
NF270 | NF | Sucrose | 6.8948 | 7.5 | 25 | 0.5 | 0.1 | 18.1 | 330 | 0.42 | 15.2 | -56.4545 | 44.8 | 342.297 | 0.36459 | 12.62 | nan | -3.7 | 0.017403 | -7.5857e-06 | -3.7 | 98.9899 | Removal of haloacetic acids from swimming pool water by reverse osmosis and nanofiltration
NF270 | NF | Sulfachloropyridazine | 5 | 7 | 21 | 24 | 0.00072 | 800 | 330 | 0.42 | 15.2 | -54.751 | 44.8 | 284.728 | 0.32406 | 5.9 | nan | 1.02 | 0.052176 | -0.92641 | -0.72287 | 13.3 | The rejection of endocrine disrupting and pharmaceutically active compounds by NF and RO membranes as a function of compound and water matrix properties
NF270 | NF | Sulfachloropyridazine | 6.89 | 6 | 25 | 8 | 0.1 | 22.6 | 330 | 0.42 | 15.2 | -49.5946 | 44.8 | 284.728 | 0.32406 | 5.9 | nan | 1.02 | 0.052176 | -0.2024 | 0.7673 | 67.9169 | Removal of antibiotics and estrogens by nanofiltration and reverse osmosis membranes
NF270 | NF | Sulfadiazine | 10 | 7 | 20 | 12 | 0.2 | 22.4 | 330 | 0.42 | 15.2 | -54.751 | 44.8 | 250.283 | 0.30931 | 6.36 | nan | -0.09 | 0.069455 | -0.81361 | -0.09 | 81.6541 | A One-Step Rapid Assembly of Thin Film Coating Using Green Coordination Complexes for Enhanced Removal of Trace Organic Contaminants by Membranes
NF270 | NF | Sulfadiazine | 6.9 | 3 | 25 | 0.5 | 0.8 | 100 | 330 | 0.42 | 15.2 | 5.6723 | 44.8 | 250.283 | 0.30931 | 6.36 | nan | -0.09 | 0.069455 | -0.00043633 | -0.09 | 54.5 | Effect of silica fouling on the removal of pharmaceuticals and personal care products by nanofilltration and reverse osmosis membranes
NF270 | NF | Sulfadiazine | 6.9 | 5 | 25 | 0.5 | 0.8 | 100 | 330 | 0.42 | 15.2 | -37.1786 | 44.8 | 250.283 | 0.30931 | 6.36 | nan | -0.09 | 0.069455 | -0.041826 | -0.09 | 65.89 | Effect of silica fouling on the removal of pharmaceuticals and personal care products by nanofilltration and reverse osmosis membranes
NF270 | NF | Sulfadiazine | 6.9 | 8 | 25 | 0.5 | 0.8 | 100 | 330 | 0.42 | 15.2 | -57.7929 | 44.8 | 250.283 | 0.30931 | 6.36 | nan | -0.09 | 0.069455 | -0.9776 | -0.09 | 78.4 | Effect of silica fouling on the removal of pharmaceuticals and personal care products by nanofilltration and reverse osmosis membranes
NF270 | NF | Sulfadiazine | 6.9 | 10 | 25 | 0.5 | 0.8 | 100 | 330 | 0.42 | 15.2 | -56.696 | 44.8 | 250.283 | 0.30931 | 6.36 | nan | -0.09 | 0.069455 | -0.99977 | -0.09 | 89.98 | Effect of silica fouling on the removal of pharmaceuticals and personal care products by nanofilltration and reverse osmosis membranes
NF270 | NF | Sulfadiazine | 6.9 | 3 | 25 | 24 | 0.8 | 100 | 330 | 0.42 | 15.2 | 5.6723 | 44.8 | 250.283 | 0.30931 | 6.36 | nan | -0.09 | 0.069455 | -0.00043633 | -0.09 | 56 | Elucidating the Rejection Mechanisms of PPCPs by Nanoﬁltration and Reverse Osmosis Membranes
NF270 | NF | Sulfadiazine | 6.9 | 5 | 25 | 24 | 0.8 | 100 | 330 | 0.42 | 15.2 | -37.1786 | 44.8 | 250.283 | 0.30931 | 6.36 | nan | -0.09 | 0.069455 | -0.041826 | -0.09 | 64 | Elucidating the Rejection Mechanisms of PPCPs by Nanoﬁltration and Reverse Osmosis Membranes
NF270 | NF | Sulfadiazine | 6.9 | 8 | 25 | 24 | 0.8 | 100 | 330 | 0.42 | 15.2 | -57.7929 | 44.8 | 250.283 | 0.30931 | 6.36 | nan | -0.09 | 0.069455 | -0.9776 | -0.09 | 78 | Elucidating the Rejection Mechanisms of PPCPs by Nanoﬁltration and Reverse Osmosis Membranes
NF270 | NF | Sulfadiazine | 6.9 | 10 | 25 | 24 | 0.8 | 100 | 330 | 0.42 | 15.2 | -56.696 | 44.8 | 250.283 | 0.30931 | 6.36 | nan | -0.09 | 0.069455 | -0.99977 | -0.09 | 92 | Elucidating the Rejection Mechanisms of PPCPs by Nanoﬁltration and Reverse Osmosis Membranes
NF270 | NF | Sulfadiazine | 5 | 7 | 25 | 0.5 | 0.02 | 33.55 | 330 | 0.42 | 15.2 | -54.751 | 44.8 | 250.283 | 0.30931 | 6.36 | nan | -0.09 | 0.069455 | -0.81361 | -0.09 | 90.46 | Role of membrane and compound properties in affecting the rejection of pharmaceuticals by different RO/NF membranes
NF270 | NF | Sulfadiazine | 5 | 7 | 25 | 24 | 0.02 | 33.55 | 330 | 0.42 | 15.2 | -54.751 | 44.8 | 250.283 | 0.30931 | 6.36 | nan | -0.09 | 0.069455 | -0.81361 | -0.09 | 92.134 | Role of membrane and compound properties in affecting the rejection of pharmaceuticals by different RO/NF membranes
NF270 | NF | sulfadiazine | 1 | nan | 25 | nan | nan | nan | 330 | 0.42 | 15.2 | -54.751 | 44.8 | 250.283 | 0.30931 | 6.36 | nan | -0.09 | 0.069455 | -0.5058 | 0.1291 | 38.0665 | Removal of Sulfadiazine by Polyamide Nanofiltration Membranes: Measurement, Modeling, and Mechanisms
NF270 | NF | sulfadiazine | 3 | nan | 25 | nan | nan | nan | 330 | 0.42 | 15.2 | -54.751 | 44.8 | 250.283 | 0.30931 | 6.36 | nan | -0.09 | 0.069455 | -0.5058 | 0.1291 | 70.6949 | Removal of Sulfadiazine by Polyamide Nanofiltration Membranes: Measurement, Modeling, and Mechanisms
NF270 | NF | sulfadiazine | 5 | nan | 25 | nan | nan | nan | 330 | 0.42 | 15.2 | -54.751 | 44.8 | 250.283 | 0.30931 | 6.36 | nan | -0.09 | 0.069455 | -0.5058 | 0.1291 | 81.8731 | Removal of Sulfadiazine by Polyamide Nanofiltration Membranes: Measurement, Modeling, and Mechanisms
NF270 | NF | sulfadiazine | 7 | nan | 25 | nan | nan | nan | 330 | 0.42 | 15.2 | -54.751 | 44.8 | 250.283 | 0.30931 | 6.36 | nan | -0.09 | 0.069455 | -0.5058 | 0.1291 | 85.8006 | Removal of Sulfadiazine by Polyamide Nanofiltration Membranes: Measurement, Modeling, and Mechanisms
NF270 | NF | sulfadiazine | 9 | nan | 25 | nan | nan | nan | 330 | 0.42 | 15.2 | -54.751 | 44.8 | 250.283 | 0.30931 | 6.36 | nan | -0.09 | 0.069455 | -0.5058 | 0.1291 | 90.6344 | Removal of Sulfadiazine by Polyamide Nanofiltration Membranes: Measurement, Modeling, and Mechanisms
NF270 | NF | Sulfadiazine | 6.89 | 6 | 25 | 8 | 0.1 | 22.6 | 330 | 0.42 | 15.2 | -49.5946 | 44.8 | 250.283 | 0.30931 | 6.36 | nan | -0.09 | 0.069455 | -0.0927 | 0.3499 | 66.5309 | Removal of antibiotics and estrogens by nanofiltration and reverse osmosis membranes
NF270 | NF | Sulfaguanidine | 10 | 7 | 20 | 4 | 10 | nan | 330 | 0.42 | 15.2 | -54.751 | 44.8 | 214.25 | 0.2712 | 11.25 | nan | -0.7 | 0.12552 | -5.6231e-05 | -0.7 | 7.261 | Adsorption of hydrophilic and hydrophobic pharmaceuticals on RO/NF membranes: Identification of interactions using FTIR
NF270 | NF | Sulfaguanidine | 10 | 7 | 20 | 2 | 10 | nan | 330 | 0.42 | 15.2 | -54.751 | 44.8 | 214.25 | 0.2712 | 11.25 | nan | -0.7 | 0.12552 | -5.6231e-05 | -0.7 | 8.581 | Adsorption of hydrophilic and hydrophobic pharmaceuticals on RO/NF membranes: Identification of interactions using FTIR
NF270 | NF | Sulfaguanidine | 10 | 7 | 20 | 0.5 | 10 | nan | 330 | 0.42 | 15.2 | -54.751 | 44.8 | 214.25 | 0.2712 | 11.25 | nan | -0.7 | 0.12552 | -5.6231e-05 | -0.7 | 9.571 | Adsorption of hydrophilic and hydrophobic pharmaceuticals on RO/NF membranes: Identification of interactions using FTIR
NF270 | NF | Sulfaguanidine | 10 | 7 | 20 | 1 | 10 | nan | 330 | 0.42 | 15.2 | -54.751 | 44.8 | 214.25 | 0.2712 | 11.25 | nan | -0.7 | 0.12552 | -5.6231e-05 | -0.7 | 9.571 | Adsorption of hydrophilic and hydrophobic pharmaceuticals on RO/NF membranes: Identification of interactions using FTIR
NF270 | NF | Sulfaguanidine | 10 | 7 | 20 | 3 | 10 | nan | 330 | 0.42 | 15.2 | -54.751 | 44.8 | 214.25 | 0.2712 | 11.25 | nan | -0.7 | 0.12552 | -5.6231e-05 | -0.7 | 14.192 | Adsorption of hydrophilic and hydrophobic pharmaceuticals on RO/NF membranes: Identification of interactions using FTIR
NF270 | NF | Sulfaguanidine | 10 | 7 | 20 | 5 | 10 | nan | 330 | 0.42 | 15.2 | -54.751 | 44.8 | 214.25 | 0.2712 | 11.25 | nan | -0.7 | 0.12552 | -5.6231e-05 | -0.7 | 15.182 | Adsorption of hydrophilic and hydrophobic pharmaceuticals on RO/NF membranes: Identification of interactions using FTIR
NF270 | NF | Sulfamerazine | 5 | 7 | 21 | 24 | 0.00121 | 800 | 330 | 0.42 | 15.2 | -54.751 | 44.8 | 264.31 | 0.34432 | 7.35 | nan | 0.14 | 0.032468 | -0.30876 | 0.14 | 12.8 | The rejection of endocrine disrupting and pharmaceutically active compounds by NF and RO membranes as a function of compound and water matrix properties
NF270 | NF | Sulfamerazine | 6.89 | 6 | 25 | 8 | 0.1 | 22.6 | 330 | 0.42 | 15.2 | -49.5946 | 44.8 | 264.31 | 0.34432 | 7.35 | nan | 0.14 | 0.032468 | -0.0924 | 0.4815 | 74.5248 | Removal of antibiotics and estrogens by nanofiltration and reverse osmosis membranes
NF270 | NF | Sulfamethazine | 10 | 7 | 20 | 12 | 0.2 | 22.4 | 330 | 0.42 | 15.2 | -54.751 | 44.8 | 278.337 | 0.33697 | 2.65 | 7.65 | 0.89 | 0.039079 | -0.99956 | 0.89 | 91.4286 | A One-Step Rapid Assembly of Thin Film Coating Using Green Coordination Complexes for Enhanced Removal of Trace Organic Contaminants by Membranes
NF270 | NF | Sulfamethazine | 6.9 | 3 | 25 | 0.5 | 0.8 | 100 | 330 | 0.42 | 15.2 | 5.6723 | 44.8 | 278.337 | 0.33697 | 2.65 | 7.65 | 0.89 | 0.039079 | 0.99988 | 0.89 | 87.27 | Effect of silica fouling on the removal of pharmaceuticals and personal care products by nanofilltration and reverse osmosis membranes
NF270 | NF | Sulfamethazine | 6.9 | 5 | 25 | 0.5 | 0.8 | 100 | 330 | 0.42 | 15.2 | -37.1786 | 44.8 | 278.337 | 0.33697 | 2.65 | 7.65 | 0.89 | 0.039079 | 0.33178 | 0.89 | 88.19 | Effect of silica fouling on the removal of pharmaceuticals and personal care products by nanofilltration and reverse osmosis membranes
NF270 | NF | Sulfamethazine | 6.9 | 8 | 25 | 0.5 | 0.8 | 100 | 330 | 0.42 | 15.2 | -57.7929 | 44.8 | 278.337 | 0.33697 | 2.65 | 7.65 | 0.89 | 0.039079 | -0.99999 | 0.89 | 69.87 | Effect of silica fouling on the removal of pharmaceuticals and personal care products by nanofilltration and reverse osmosis membranes
NF270 | NF | Sulfamethazine | 6.9 | 10 | 25 | 0.5 | 0.8 | 100 | 330 | 0.42 | 15.2 | -56.696 | 44.8 | 278.337 | 0.33697 | 2.65 | 7.65 | 0.89 | 0.039079 | -1 | 0.89 | 92.28 | Effect of silica fouling on the removal of pharmaceuticals and personal care products by nanofilltration and reverse osmosis membranes
NF270 | NF | Sulfamethazine | 6.9 | 3 | 25 | 24 | 0.8 | 100 | 330 | 0.42 | 15.2 | 5.6723 | 44.8 | 278.337 | 0.33697 | 2.65 | 7.65 | 0.89 | 0.039079 | 0.99988 | 0.89 | 88 | Elucidating the Rejection Mechanisms of PPCPs by Nanoﬁltration and Reverse Osmosis Membranes
NF270 | NF | Sulfamethazine | 6.9 | 5 | 25 | 24 | 0.8 | 100 | 330 | 0.42 | 15.2 | -37.1786 | 44.8 | 278.337 | 0.33697 | 2.65 | 7.65 | 0.89 | 0.039079 | 0.33178 | 0.89 | 89 | Elucidating the Rejection Mechanisms of PPCPs by Nanoﬁltration and Reverse Osmosis Membranes
NF270 | NF | Sulfamethazine | 6.9 | 8 | 25 | 24 | 0.8 | 100 | 330 | 0.42 | 15.2 | -57.7929 | 44.8 | 278.337 | 0.33697 | 2.65 | 7.65 | 0.89 | 0.039079 | -0.99999 | 0.89 | 70 | Elucidating the Rejection Mechanisms of PPCPs by Nanoﬁltration and Reverse Osmosis Membranes
NF270 | NF | Sulfamethazine | 6.9 | 10 | 25 | 24 | 0.8 | 100 | 330 | 0.42 | 15.2 | -56.696 | 44.8 | 278.337 | 0.33697 | 2.65 | 7.65 | 0.89 | 0.039079 | -1 | 0.89 | 92 | Elucidating the Rejection Mechanisms of PPCPs by Nanoﬁltration and Reverse Osmosis Membranes
NF270 | NF | Sulfamethazine | 5 | 7 | 25 | 0.5 | 0.02 | 33.55 | 330 | 0.42 | 15.2 | -54.751 | 44.8 | 278.337 | 0.33697 | 2.65 | 7.65 | 0.89 | 0.039079 | -0.99956 | 0.89 | 90.962 | Role of membrane and compound properties in affecting the rejection of pharmaceuticals by different RO/NF membranes
NF270 | NF | Sulfamethazine | 5 | 7 | 25 | 24 | 0.02 | 33.55 | 330 | 0.42 | 15.2 | -54.751 | 44.8 | 278.337 | 0.33697 | 2.65 | 7.65 | 0.89 | 0.039079 | -0.99956 | 0.89 | 93.138 | Role of membrane and compound properties in affecting the rejection of pharmaceuticals by different RO/NF membranes
NF270 | NF | Sulfamethazine | 4 | nan | nan | nan | 27.83 | 21 | 330 | 0.42 | 15.2 | -54.751 | 44.8 | 278.337 | 0.33697 | 2.65 | 7.65 | 0.89 | 0.039079 | -0.5037 | 0.3933 | 93.8372 | In-situ assembled amino-quinone network of nanofiltration membrane for simultaneously enhanced trace organic contaminants separation and antifouling properties
NF270 | NF | Sulfamethazine | 6.89 | 6 | 25 | 8 | 0.1 | 22.6 | 330 | 0.42 | 15.2 | -49.5946 | 44.8 | 278.337 | 0.33697 | 2.65 | 7.65 | 0.89 | 0.039079 | -0.092 | 0.613 | 85.3142 | Removal of antibiotics and estrogens by nanofiltration and reverse osmosis membranes
NF270 | NF | Sulfamethizole | 5 | 7 | 21 | 24 | 0.00135 | 800 | 330 | 0.42 | 15.2 | -54.751 | 44.8 | 270.339 | 0.3187 | 2.1 | 5.3 | 0.54 | 0.058174 | -0.99999 | -0.46574 | 14.5 | The rejection of endocrine disrupting and pharmaceutically active compounds by NF and RO membranes as a function of compound and water matrix properties
NF270 | NF | Sulfamethizole | 6.89 | 6 | 25 | 8 | 0.1 | 22.6 | 330 | 0.42 | 15.2 | -49.5946 | 44.8 | 270.339 | 0.3187 | 2.1 | 5.3 | 0.54 | 0.058174 | -0.9898 | -0.6956 | 46.4051 | Removal of antibiotics and estrogens by nanofiltration and reverse osmosis membranes
NF270 | NF | Sulfamethizole | 6.89 | 6 | 25 | 8 | 0.1 | 22.6 | 330 | 0.42 | 15.2 | -49.5946 | 44.8 | 270.339 | 0.3187 | 2.1 | 5.3 | 0.54 | 0.058174 | -0.9898 | -0.6956 | 81.4554 | Removal of antibiotics and estrogens by nanofiltration and reverse osmosis membranes
NF270 | NF | Sulfamethoxazole | 10 | 7 | 20 | 12 | 0.2 | 22.4 | 330 | 0.42 | 15.2 | -54.751 | 44.8 | 253.283 | 0.31534 | 1.6 | 5.7 | 0.89 | 0.062093 | -1.9523 | -0.22198 | 82.406 | A One-Step Rapid Assembly of Thin Film Coating Using Green Coordination Complexes for Enhanced Removal of Trace Organic Contaminants by Membranes
NF270 | NF | Sulfamethoxazole | 6.9 | 3 | 25 | 0.5 | 0.8 | 100 | 330 | 0.42 | 15.2 | 5.6723 | 44.8 | 253.283 | 0.31534 | 1.6 | 5.7 | 0.89 | 0.062093 | 0.036294 | 0.91067 | 25.03 | Effect of silica fouling on the removal of pharmaceuticals and personal care products by nanofilltration and reverse osmosis membranes
NF270 | NF | Sulfamethoxazole | 6.9 | 5 | 25 | 0.5 | 0.8 | 100 | 330 | 0.42 | 15.2 | -37.1786 | 44.8 | 253.283 | 0.31534 | 1.6 | 5.7 | 0.89 | 0.062093 | -0.19361 | 0.77972 | 53.24 | Effect of silica fouling on the removal of pharmaceuticals and personal care products by nanofilltration and reverse osmosis membranes
NF270 | NF | Sulfamethoxazole | 6.9 | 8 | 25 | 0.5 | 0.8 | 100 | 330 | 0.42 | 15.2 | -57.7929 | 44.8 | 253.283 | 0.31534 | 1.6 | 5.7 | 0.89 | 0.062093 | -1.9851 | -0.24066 | 85.19 | Effect of silica fouling on the removal of pharmaceuticals and personal care products by nanofilltration and reverse osmosis membranes
NF270 | NF | Sulfamethoxazole | 6.9 | 10 | 25 | 0.5 | 0.8 | 100 | 330 | 0.42 | 15.2 | -56.696 | 44.8 | 253.283 | 0.31534 | 1.6 | 5.7 | 0.89 | 0.062093 | -1.9998 | -0.24908 | 88.54 | Effect of silica fouling on the removal of pharmaceuticals and personal care products by nanofilltration and reverse osmosis membranes
NF270 | NF | Sulfamethoxazole | 15 | 7 | 20 | 0.5 | 10 | nan | 330 | 0.42 | 15.2 | -54.751 | 44.8 | 253.283 | 0.31534 | 1.6 | 5.7 | 0.89 | 0.062093 | -1.8591 | -0.16891 | 15.4 | Effect of water matrices on removal of veterinary pharmaceuticals by nanofiltration and reverse osmosis membranes
NF270 | NF | Sulfamethoxazole | 3.4 | 7 | 25 | 0.5 | 0.1 | 10 | 330 | 0.42 | 15.2 | -54.751 | 44.8 | 253.283 | 0.31534 | 1.6 | 5.7 | 0.89 | 0.062093 | -1.8591 | -0.16891 | 87 | Effects of Sorption on the Rejection of Trace Organic Contaminants During Nanofiltration
NF270 | NF | Sulfamethoxazole | 6.9 | 3 | 25 | 24 | 0.8 | 100 | 330 | 0.42 | 15.2 | 5.6723 | 44.8 | 253.283 | 0.31534 | 1.6 | 5.7 | 0.89 | 0.062093 | 0.036294 | 0.91067 | 23 | Elucidating the Rejection Mechanisms of PPCPs by Nanoﬁltration and Reverse Osmosis Membranes
NF270 | NF | Sulfamethoxazole | 6.9 | 5 | 25 | 24 | 0.8 | 100 | 330 | 0.42 | 15.2 | -37.1786 | 44.8 | 253.283 | 0.31534 | 1.6 | 5.7 | 0.89 | 0.062093 | -0.19361 | 0.77972 | 53 | Elucidating the Rejection Mechanisms of PPCPs by Nanoﬁltration and Reverse Osmosis Membranes
NF270 | NF | Sulfamethoxazole | 6.9 | 8 | 25 | 24 | 0.8 | 100 | 330 | 0.42 | 15.2 | -57.7929 | 44.8 | 253.283 | 0.31534 | 1.6 | 5.7 | 0.89 | 0.062093 | -1.9851 | -0.24066 | 86 | Elucidating the Rejection Mechanisms of PPCPs by Nanoﬁltration and Reverse Osmosis Membranes
NF270 | NF | Sulfamethoxazole | 6.9 | 10 | 25 | 24 | 0.8 | 100 | 330 | 0.42 | 15.2 | -56.696 | 44.8 | 253.283 | 0.31534 | 1.6 | 5.7 | 0.89 | 0.062093 | -1.9998 | -0.24908 | 90 | Elucidating the Rejection Mechanisms of PPCPs by Nanoﬁltration and Reverse Osmosis Membranes
NF270 | NF | Sulfamethoxazole | 4.5 | 3.0444 | 20 | 1 | 0.5 | 30.4 | 330 | 0.42 | 15.2 | 6.6467 | 44.8 | 253.283 | 0.31534 | 1.6 | 5.7 | 0.89 | 0.062093 | 0.032484 | 0.9085 | 24.342 | Pharmaceutical Retention Mechanisms by Nanofiltration Membranes
NF270 | NF | Sulfamethoxazole | 4.5 | 3.5556 | 20 | 1 | 0.5 | 30.4 | 330 | 0.42 | 15.2 | -5.2319 | 44.8 | 253.283 | 0.31534 | 1.6 | 5.7 | 0.89 | 0.062093 | 0.0037866 | 0.89216 | 25.987 | Pharmaceutical Retention Mechanisms by Nanofiltration Membranes
NF270 | NF | Sulfamethoxazole | 4.5 | 4.4222 | 20 | 1 | 0.5 | 30.4 | 330 | 0.42 | 15.2 | -28.383 | 44.8 | 253.283 | 0.31534 | 1.6 | 5.7 | 0.89 | 0.062093 | -0.051114 | 0.86089 | 28.948 | Pharmaceutical Retention Mechanisms by Nanofiltration Membranes
NF270 | NF | Sulfamethoxazole | 4.5 | 5.5556 | 20 | 1 | 0.5 | 30.4 | 330 | 0.42 | 15.2 | -45.2141 | 44.8 | 253.283 | 0.31534 | 1.6 | 5.7 | 0.89 | 0.062093 | -0.59191 | 0.55286 | 43.75 | Pharmaceutical Retention Mechanisms by Nanofiltration Membranes
NF270 | NF | Sulfamethoxazole | 4.5 | 6.7111 | 20 | 1 | 0.5 | 30.4 | 330 | 0.42 | 15.2 | -53.5357 | 44.8 | 253.283 | 0.31534 | 1.6 | 5.7 | 0.89 | 0.062093 | -1.7414 | -0.1019 | 81.908 | Pharmaceutical Retention Mechanisms by Nanofiltration Membranes
NF270 | NF | Sulfamethoxazole | 4.5 | 8.4444 | 20 | 1 | 0.5 | 30.4 | 330 | 0.42 | 15.2 | -58.9826 | 44.8 | 253.283 | 0.31534 | 1.6 | 5.7 | 0.89 | 0.062093 | -1.9946 | -0.2461 | 98.356 | Pharmaceutical Retention Mechanisms by Nanofiltration Membranes
NF270 | NF | Sulfamethoxazole | 4.5 | 9.6444 | 20 | 1 | 0.5 | 30.4 | 330 | 0.42 | 15.2 | -60.5408 | 44.8 | 253.283 | 0.31534 | 1.6 | 5.7 | 0.89 | 0.062093 | -1.9997 | -0.24898 | 99.342 | Pharmaceutical Retention Mechanisms by Nanofiltration Membranes
NF270 | NF | Sulfamethoxazole | 4.5 | 10.3778 | 20 | 1 | 0.5 | 30.4 | 330 | 0.42 | 15.2 | -58.838 | 44.8 | 253.283 | 0.31534 | 1.6 | 5.7 | 0.89 | 0.062093 | -1.9999 | -0.24913 | 99.342 | Pharmaceutical Retention Mechanisms by Nanofiltration Membranes
NF270 | NF | Sulfamethoxazole | 5 | 7 | 25 | 0.5 | 0.02 | 33.55 | 330 | 0.42 | 15.2 | -54.751 | 44.8 | 253.283 | 0.31534 | 1.6 | 5.7 | 0.89 | 0.062093 | -1.8591 | -0.16891 | 92.971 | Role of membrane and compound properties in affecting the rejection of pharmaceuticals by different RO/NF membranes
NF270 | NF | Sulfamethoxazole | 5 | 7 | 25 | 24 | 0.02 | 33.55 | 330 | 0.42 | 15.2 | -54.751 | 44.8 | 253.283 | 0.31534 | 1.6 | 5.7 | 0.89 | 0.062093 | -1.8591 | -0.16891 | 93.808 | Role of membrane and compound properties in affecting the rejection of pharmaceuticals by different RO/NF membranes
NF270 | NF | Sulfamethoxazole | 5 | 7 | 21 | 24 | 0.00119 | 800 | 330 | 0.42 | 15.2 | -54.751 | 44.8 | 253.283 | 0.31534 | 1.6 | 5.7 | 0.89 | 0.062093 | -1.8591 | -0.16891 | 9.7 | The rejection of endocrine disrupting and pharmaceutically active compounds by NF and RO membranes as a function of compound and water matrix properties
NF270 | NF | Sulfamethoxazole | 6.89 | 6 | 25 | 8 | 0.1 | 22.6 | 330 | 0.42 | 15.2 | -49.5946 | 44.8 | 253.283 | 0.31534 | 1.6 | 5.7 | 0.89 | 0.062093 | -0.5794 | 0.4777 | 62.1261 | Removal of antibiotics and estrogens by nanofiltration and reverse osmosis membranes
NF270 | NF | Sulfamethoxypyridazine | 6.89 | 6 | 25 | 8 | 0.1 | 22.6 | 330 | 0.42 | 15.2 | -49.5946 | 44.8 | 280.063 | 0.33843 | 6.84 | 2.02 | 0.466 | 0.037717 | -0.125 | 0.4147 | 67.8221 | Removal of antibiotics and estrogens by nanofiltration and reverse osmosis membranes
NF270 | NF | Sulfamonomethoxine | 6.89 | 6 | 25 | 8 | 0.1 | 22.6 | 330 | 0.42 | 15.2 | -49.5946 | 44.8 | 280.31 | 0.33843 | 7.15 | 2.49 | 0.74 | 0.037717 | -0.066 | 0.7133 | 69.5491 | Removal of antibiotics and estrogens by nanofiltration and reverse osmosis membranes
NF270 | NF | Sulpiride | 5 | 7 | 25 | 0.5 | 0.02 | 33.55 | 330 | 0.42 | 15.2 | -54.751 | 44.8 | 341.433 | 0.40194 | nan | 9.12 | 0.57 | 0.0018485 | 0.99247 | -1.5845 | 78.243 | Role of membrane and compound properties in affecting the rejection of pharmaceuticals by different RO/NF membranes
NF270 | NF | Sulpiride | 5 | 7 | 25 | 24 | 0.02 | 33.55 | 330 | 0.42 | 15.2 | -54.751 | 44.8 | 341.433 | 0.40194 | nan | 9.12 | 0.57 | 0.0018485 | 0.99247 | -1.5845 | 82.092 | Role of membrane and compound properties in affecting the rejection of pharmaceuticals by different RO/NF membranes
NF270 | NF | Tetracycline | 6.9 | 7 | 25 | 1 | 1 | 21.4 | 330 | 0.42 | 15.2 | -54.751 | 44.8 | 444.44 | 0.41709 | 7.68 | nan | -1.3 | 4.8153e-05 | -0.4125 | -3.7142 | 92.2222 | Removal of Emerging Wastewater Organic Contaminants by Polyelectrolyte Multilayer Nanofiltration Membranes with Tailored Selectivity
NF270 | NF | tetracycline | 5 | nan | 25 | nan | 40 | 60 | 330 | 0.42 | 15.2 | -54.751 | 44.8 | 444.44 | 0.41709 | 7.68 | nan | -1.3 | 4.8153e-05 | -0.4125 | -3.7142 | 97.7 | Enhancing nanofiltration membrane selectivity between mineral salts and organic pollutants by sulfonic acid functionalization for drinking water treatment
NF270 | NF | Tribromoacetic acid | 6.8948 | 3.5 | 25 | 0.5 | 0.1 | 18.1 | 330 | 0.42 | 15.2 | -3.7607 | 44.8 | 296.74 | 0.22347 | 0.72 | nan | 3.33 | 0.21896 | -0.99834 | -1.2474 | 49.4948 | Removal of haloacetic acids from swimming pool water by reverse osmosis and nanofiltration
NF270 | NF | Tribromoacetic acid | 6.8948 | 5.5 | 25 | 0.5 | 0.1 | 18.1 | 330 | 0.42 | 15.2 | -44.6086 | 44.8 | 296.74 | 0.22347 | 0.72 | nan | 3.33 | 0.21896 | -0.99998 | -1.255 | 41.414 | Removal of haloacetic acids from swimming pool water by reverse osmosis and nanofiltration
NF270 | NF | Tribromoacetic acid | 6.8948 | 7.5 | 25 | 0.5 | 0.1 | 18.1 | 330 | 0.42 | 15.2 | -56.4545 | 44.8 | 296.74 | 0.22347 | 0.72 | nan | 3.33 | 0.21896 | -1 | -1.255 | 72.7271 | Removal of haloacetic acids from swimming pool water by reverse osmosis and nanofiltration
NF270 | NF | Trichloroacetic acid | 6.8948 | 3.5 | 25 | 0.5 | 0.1 | 18.1 | 330 | 0.42 | 15.2 | -3.7607 | 44.8 | 163.387 | 0.23113 | 0.51 | nan | 1.33 | 0.20222 | -0.99898 | -2.2214 | 33.838 | Removal of haloacetic acids from swimming pool water by reverse osmosis and nanofiltration
NF270 | NF | Trichloroacetic acid | 6.8948 | 5.5 | 25 | 0.5 | 0.1 | 18.1 | 330 | 0.42 | 15.2 | -44.6086 | 44.8 | 163.387 | 0.23113 | 0.51 | nan | 1.33 | 0.20222 | -0.99999 | -2.225 | 43.9393 | Removal of haloacetic acids from swimming pool water by reverse osmosis and nanofiltration
NF270 | NF | Trichloroacetic acid | 6.8948 | 7.5 | 25 | 0.5 | 0.1 | 18.1 | 330 | 0.42 | 15.2 | -56.4545 | 44.8 | 163.387 | 0.23113 | 0.51 | nan | 1.33 | 0.20222 | -1 | -2.225 | 69.1918 | Removal of haloacetic acids from swimming pool water by reverse osmosis and nanofiltration
NF270 | NF | Triclosan | 6.9 | 3 | 25 | 0.5 | 0.8 | 100 | 330 | 0.42 | 15.2 | 5.6723 | 44.8 | 289.545 | 0.33364 | 7.9 | nan | 4.76 | 0.042282 | -1.2589e-05 | 0 | 60.67 | Effect of silica fouling on the removal of pharmaceuticals and personal care products by nanofilltration and reverse osmosis membranes
NF270 | NF | Triclosan | 6.9 | 5 | 25 | 0.5 | 0.8 | 100 | 330 | 0.42 | 15.2 | -37.1786 | 44.8 | 289.545 | 0.33364 | 7.9 | nan | 4.76 | 0.042282 | -0.0012573 | 0 | 62.52 | Effect of silica fouling on the removal of pharmaceuticals and personal care products by nanofilltration and reverse osmosis membranes
NF270 | NF | Triclosan | 6.9 | 8 | 25 | 0.5 | 0.8 | 100 | 330 | 0.42 | 15.2 | -57.7929 | 44.8 | 289.545 | 0.33364 | 7.9 | nan | 4.76 | 0.042282 | -0.55731 | 0 | 37.65 | Effect of silica fouling on the removal of pharmaceuticals and personal care products by nanofilltration and reverse osmosis membranes
NF270 | NF | Triclosan | 6.9 | 10 | 25 | 0.5 | 0.8 | 100 | 330 | 0.42 | 15.2 | -56.696 | 44.8 | 289.545 | 0.33364 | 7.9 | nan | 4.76 | 0.042282 | -0.99212 | 0 | 43.81 | Effect of silica fouling on the removal of pharmaceuticals and personal care products by nanofilltration and reverse osmosis membranes
NF270 | NF | Triclosan | 6.9 | 3 | 25 | 24 | 0.8 | 100 | 330 | 0.42 | 15.2 | 5.6723 | 44.8 | 289.545 | 0.33364 | 7.9 | nan | 4.76 | 0.042282 | -1.2589e-05 | 0 | 60 | Elucidating the Rejection Mechanisms of PPCPs by Nanoﬁltration and Reverse Osmosis Membranes
NF270 | NF | Triclosan | 6.9 | 5 | 25 | 24 | 0.8 | 100 | 330 | 0.42 | 15.2 | -37.1786 | 44.8 | 289.545 | 0.33364 | 7.9 | nan | 4.76 | 0.042282 | -0.0012573 | 0 | 62 | Elucidating the Rejection Mechanisms of PPCPs by Nanoﬁltration and Reverse Osmosis Membranes
NF270 | NF | Triclosan | 6.9 | 8 | 25 | 24 | 0.8 | 100 | 330 | 0.42 | 15.2 | -57.7929 | 44.8 | 289.545 | 0.33364 | 7.9 | nan | 4.76 | 0.042282 | -0.55731 | 0 | 38 | Elucidating the Rejection Mechanisms of PPCPs by Nanoﬁltration and Reverse Osmosis Membranes
NF270 | NF | Triclosan | 6.9 | 10 | 25 | 24 | 0.8 | 100 | 330 | 0.42 | 15.2 | -56.696 | 44.8 | 289.545 | 0.33364 | 7.9 | nan | 4.76 | 0.042282 | -0.99212 | 0 | 44 | Elucidating the Rejection Mechanisms of PPCPs by Nanoﬁltration and Reverse Osmosis Membranes
NF270 | NF | Triclosan | 15.5 | 8 | 23 | 24 | 0.012 | 37 | 330 | 0.42 | 15.2 | -57.7929 | 44.8 | 289.545 | 0.33364 | 7.9 | nan | 4.76 | 0.042282 | -0.676 | 4.4993 | 23.3 | Evaluation of nanofiltration and reverse osmosis membranes for efficient rejection of organic micropollutants
NF270 | NF | Trifluoromethane sulfonic acid | nan | nan | 20 | 24 | 0.0005 | 22 | 330 | 0.42 | 15.2 | -54.751 | 44.8 | 149.9598 | 0.20058 | -3.43 | nan | 1.148 | 0.27292 | -1 | -1.2284 | 94.8063 | Rejection of PFAS and priority co-contaminants in semiconductor fabrication wastewater by nanofiltration membranes
NF270 | NF | Trimethoprim | 10 | 7 | 20 | 12 | 0.2 | 22.4 | 330 | 0.42 | 15.2 | -54.751 | 44.8 | 290.323 | 0.37985 | nan | 7.12 | 0.91 | 0.0091394 | 0.56864 | -0.53819 | 77.4436 | A One-Step Rapid Assembly of Thin Film Coating Using Green Coordination Complexes for Enhanced Removal of Trace Organic Contaminants by Membranes
NF270 | NF | Trimethoprim | 10 | 7 | 20 | 2 | 10 | nan | 330 | 0.42 | 15.2 | -54.751 | 44.8 | 290.323 | 0.37985 | nan | 7.12 | 0.91 | 0.0091394 | 0.56864 | -0.53819 | 49.505 | Adsorption of hydrophilic and hydrophobic pharmaceuticals on RO/NF membranes: Identification of interactions using FTIR
NF270 | NF | Trimethoprim | 10 | 7 | 20 | 5 | 10 | nan | 330 | 0.42 | 15.2 | -54.751 | 44.8 | 290.323 | 0.37985 | nan | 7.12 | 0.91 | 0.0091394 | 0.56864 | -0.53819 | 51.156 | Adsorption of hydrophilic and hydrophobic pharmaceuticals on RO/NF membranes: Identification of interactions using FTIR
NF270 | NF | Trimethoprim | 10 | 7 | 20 | 3 | 10 | nan | 330 | 0.42 | 15.2 | -54.751 | 44.8 | 290.323 | 0.37985 | nan | 7.12 | 0.91 | 0.0091394 | 0.56864 | -0.53819 | 52.146 | Adsorption of hydrophilic and hydrophobic pharmaceuticals on RO/NF membranes: Identification of interactions using FTIR
NF270 | NF | Trimethoprim | 10 | 7 | 20 | 1 | 10 | nan | 330 | 0.42 | 15.2 | -54.751 | 44.8 | 290.323 | 0.37985 | nan | 7.12 | 0.91 | 0.0091394 | 0.56864 | -0.53819 | 55.776 | Adsorption of hydrophilic and hydrophobic pharmaceuticals on RO/NF membranes: Identification of interactions using FTIR
NF270 | NF | Trimethoprim | 10 | 7 | 20 | 0.5 | 10 | nan | 330 | 0.42 | 15.2 | -54.751 | 44.8 | 290.323 | 0.37985 | nan | 7.12 | 0.91 | 0.0091394 | 0.56864 | -0.53819 | 58.416 | Adsorption of hydrophilic and hydrophobic pharmaceuticals on RO/NF membranes: Identification of interactions using FTIR
NF270 | NF | Trimethoprim | 10 | 7 | 20 | 4 | 10 | nan | 330 | 0.42 | 15.2 | -54.751 | 44.8 | 290.323 | 0.37985 | nan | 7.12 | 0.91 | 0.0091394 | 0.56864 | -0.53819 | 59.406 | Adsorption of hydrophilic and hydrophobic pharmaceuticals on RO/NF membranes: Identification of interactions using FTIR
NF270 | NF | Trimethoprim | 15 | 7 | 20 | 0.5 | 10 | nan | 330 | 0.42 | 15.2 | -54.751 | 44.8 | 290.323 | 0.37985 | nan | 7.12 | 0.91 | 0.0091394 | 0.56864 | -0.53819 | 68.3 | Effect of water matrices on removal of veterinary pharmaceuticals by nanofiltration and reverse osmosis membranes
NF270 | NF | trimethoprim | 4 | nan | nan | nan | 29.03 | 21 | 330 | 0.42 | 15.2 | -54.751 | 44.8 | 290.323 | 0.37985 | nan | 7.12 | 0.91 | 0.0091394 | 0.9345 | 0.9182 | 88.8372 | In-situ assembled amino-quinone network of nanofiltration membrane for simultaneously enhanced trace organic contaminants separation and antifouling properties
NF270 | NF | trimethoprim | 5 | 6 | 20 | 6 | 1 | 35 | 330 | 0.42 | 15.2 | -49.5946 | 44.8 | 290.323 | 0.37985 | nan | 7.12 | 0.91 | 0.0091394 | 0.993 | 0.2691 | 70.6173 | Fit-for-Purpose Design of Nanofiltration Membranes for Simultaneous Nutrient Recovery and Micropollutant Removal
NF270 | NF | Xylose | 6.8948 | 3.5 | 25 | 0.5 | 0.1 | 18.1 | 330 | 0.42 | 15.2 | -3.7607 | 44.8 | 150.13 | 0.22718 | 12.14 | nan | -2.39 | 0.21078 | -2.2909e-09 | -2.39 | 53.0303 | Removal of haloacetic acids from swimming pool water by reverse osmosis and nanofiltration
NF270 | NF | Xylose | 6.8948 | 5.5 | 25 | 0.5 | 0.1 | 18.1 | 330 | 0.42 | 15.2 | -44.6086 | 44.8 | 150.13 | 0.22718 | 12.14 | nan | -2.39 | 0.21078 | -2.2909e-07 | -2.39 | 48.4848 | Removal of haloacetic acids from swimming pool water by reverse osmosis and nanofiltration
NF270 | NF | Xylose | 6.8948 | 7.5 | 25 | 0.5 | 0.1 | 18.1 | 330 | 0.42 | 15.2 | -56.4545 | 44.8 | 150.13 | 0.22718 | 12.14 | nan | -2.39 | 0.21078 | -2.2908e-05 | -2.39 | 52.0202 | Removal of haloacetic acids from swimming pool water by reverse osmosis and nanofiltration
NF6 | NF | 17α-Ethynilestradiol | 15.5 | 8 | 23 | 24 | 0.012 | 37 | 516 | nan | 21.3 | -50.3965 | 16.2 | 296.41 | 0.39452 | 10.33 | nan | 3.67 | nan | -0.0047 | 3.9 | 2.6 | Evaluation of nanofiltration and reverse osmosis membranes for efficient rejection of organic micropollutants
NF6 | NF | Acetaminophen | 15.5 | 8 | 23 | 24 | 0.012 | 37 | 516 | nan | 21.3 | -50.3965 | 16.2 | 151.165 | 0.25186 | 9.5 | nan | 0.49 | nan | -0.03 | 0.89 | 4 | Evaluation of nanofiltration and reverse osmosis membranes for efficient rejection of organic micropollutants
NF6 | NF | Bisphenol A | 15.5 | 8 | 23 | 24 | 0.012 | 37 | 516 | nan | 21.3 | -50.3965 | 16.2 | 228.291 | 0.33816 | 9.6 | nan | 3.32 | nan | -0.02 | 4.04 | 9.4 | Evaluation of nanofiltration and reverse osmosis membranes for efficient rejection of organic micropollutants
NF6 | NF | Carbamazepine | 15.5 | 8 | 23 | 24 | 0.012 | 37 | 516 | nan | 21.3 | -50.3965 | 16.2 | 236.274 | 0.33345 | 13.9 | nan | 2.45 | nan | 0 | 2.766 | 15.2 | Evaluation of nanofiltration and reverse osmosis membranes for efficient rejection of organic micropollutants
NF6 | NF | Diclofenac | 15.5 | 8 | 23 | 24 | 0.012 | 37 | 516 | nan | 21.3 | -50.3965 | 16.2 | 296.153 | 0.34769 | 4.15 | nan | 4.51 | nan | -0.9999 | 0.8578 | 76.4 | Evaluation of nanofiltration and reverse osmosis membranes for efficient rejection of organic micropollutants
NF6 | NF | Estrone | 15.5 | 8 | 23 | 24 | 0.012 | 37 | 516 | nan | 21.3 | -50.3965 | 16.2 | 270.372 | 0.36678 | 10.25 | nan | 3.13 | nan | -0.0047 | 4.307 | 4.7 | Evaluation of nanofiltration and reverse osmosis membranes for efficient rejection of organic micropollutants
NF6 | NF | Gemfibrozil | 15.5 | 8 | 23 | 24 | 0.012 | 37 | 516 | nan | 21.3 | -50.3965 | 16.2 | 250.338 | 0.38845 | 4.5 | nan | 4.39 | nan | -0.9997 | 1.1351 | 82.2 | Evaluation of nanofiltration and reverse osmosis membranes for efficient rejection of organic micropollutants
NF6 | NF | Ibuprofen | 15.5 | 8 | 23 | 24 | 0.012 | 37 | 516 | nan | 21.3 | -50.3965 | 16.2 | 206.285 | 0.37273 | 5.2 | nan | 3.97 | nan | -0.9993 | 0.8461 | 78.2 | Evaluation of nanofiltration and reverse osmosis membranes for efficient rejection of organic micropollutants
NF6 | NF | Ketoprofen | 15.5 | 8 | 23 | 24 | 0.012 | 37 | 516 | nan | 21.3 | -50.3965 | 16.2 | 254.285 | 0.36022 | 3.98 | nan | 3.12 | nan | -0.9999 | 0.2097 | 79.6 | Evaluation of nanofiltration and reverse osmosis membranes for efficient rejection of organic micropollutants
NF6 | NF | Mefenamic Acid | 15.5 | 8 | 23 | 24 | 0.012 | 37 | 516 | nan | 21.3 | -50.3965 | 16.2 | 241.29 | 0.34818 | 4.2 | nan | 5.12 | nan | 0.9696 | 3.2603 | 69 | Evaluation of nanofiltration and reverse osmosis membranes for efficient rejection of organic micropollutants
NF6 | NF | Naproxen | 15.5 | 8 | 23 | 24 | 0.012 | 37 | 516 | nan | 21.3 | -50.3965 | 16.2 | 230.263 | 0.33245 | 4.84 | 2.74 | 3.18 | nan | -0.9998 | -0.3432 | 75.1 | Evaluation of nanofiltration and reverse osmosis membranes for efficient rejection of organic micropollutants
NF6 | NF | Primidone | 15.5 | 8 | 23 | 24 | 0.012 | 37 | 516 | nan | 21.3 | -50.3965 | 16.2 | 218.256 | 0.33895 | 12.3 | 4.31 | 0.91 | nan | -0.0008 | 1.1182 | 26.4 | Evaluation of nanofiltration and reverse osmosis membranes for efficient rejection of organic micropollutants
NF6 | NF | Triclosan | 15.5 | 8 | 23 | 24 | 0.012 | 37 | 516 | nan | 21.3 | -50.3965 | 16.2 | 289.545 | 0.33364 | 7.9 | nan | 4.76 | nan | -0.676 | 4.4993 | 2.2 | Evaluation of nanofiltration and reverse osmosis membranes for efficient rejection of organic micropollutants
NF70 | NF | Aniline | 15 | 7 | 25 | 0.5 | 0.4088 | nan | 300 | 0.34 | 11 | -25 | 52.7 | 93.129 | 0.21692 | 4.6 | nan | 0.9 | 0.13104 | -0.99603 | 0.64065 | 42.3 | Influence of molecular size, polarity and charge on the retention of organic molecules by nanofiltration
NF70 | NF | Benzoic acid | 15 | 7 | 25 | 0.5 | 100 | nan | 300 | 0.34 | 11 | -25 | 52.7 | 122.123 | 0.22443 | 4.207 | nan | 1.87 | 0.11554 | -0.99839 | -0.28744 | 69.3 | Influence of molecular size, polarity and charge on the retention of organic molecules by nanofiltration
NF70 | NF | Benzonitrile | 15 | 7 | 25 | 0.5 | 0.101 | nan | 300 | 0.34 | 11 | -25 | 52.7 | 103.124 | 0.2322 | nan | nan | 1.56 | 0.10052 | 0 | 1.56 | 40.1 | Influence of molecular size, polarity and charge on the retention of organic molecules by nanofiltration
NF70 | NF | Benzylalcohol | 15 | 7 | 25 | 0.5 | 0.1365 | nan | 300 | 0.34 | 11 | -25 | 52.7 | 108.14 | 0.23408 | 15.4 | nan | 1.1 | 0.097049 | -3.9811e-09 | 1.1 | 76.7 | Influence of molecular size, polarity and charge on the retention of organic molecules by nanofiltration
NF70 | NF | Caprolactam | 15 | 7 | 25 | 0.5 | 200 | nan | 300 | 0.34 | 11 | -25 | 52.7 | 113.16 | 0.24406 | nan | 16.61 | -0.19 | 0.079621 | 1 | -0.19 | 71.2 | Influence of molecular size, polarity and charge on the retention of organic molecules by nanofiltration
NF70 | NF | Congo red | 15 | 7 | 25 | 0.5 | 40 | nan | 300 | 0.34 | 11 | -25 | 52.7 | 696.678 | 1.325 | 9 | nan | 3.61 | 8.3929 | -2 | 2.36 | 100 | Influence of molecular size, polarity and charge on the retention of organic molecules by nanofiltration
NF70 | NF | Cyclohexanon | 15 | 7 | 25 | 0.5 | 0.38 | nan | 300 | 0.34 | 11 | -25 | 52.7 | 98.145 | 0.23417 | 11.3 | nan | 0.81 | 0.096883 | -5.0116e-05 | 0.81 | 80.4 | Influence of molecular size, polarity and charge on the retention of organic molecules by nanofiltration
NF70 | NF | Eosin | 15 | 7 | 25 | 0.5 | 15 | nan | 300 | 0.34 | 11 | -25 | 52.7 | 691.859 | 0.55 | 3.67 | nan | 4.297 | 0.38149 | -1 | 1.18 | 99.1 | Influence of molecular size, polarity and charge on the retention of organic molecules by nanofiltration
NF70 | NF | Ethanol | 15 | 7 | 25 | 0.5 | 0.316 | nan | 300 | 0.34 | 11 | -25 | 52.7 | 46.069 | 0.16605 | 15.9 | nan | -0.31 | 0.26175 | -1.2589e-09 | -0.31 | 28.2 | Influence of molecular size, polarity and charge on the retention of organic molecules by nanofiltration
NF70 | NF | Ethylacetate | 15 | 7 | 25 | 0.5 | 0.315 | nan | 300 | 0.34 | 11 | -25 | 52.7 | 88.106 | 0.22611 | nan | nan | 0.73 | 0.1122 | 0 | 0 | 60.9 | Influence of molecular size, polarity and charge on the retention of organic molecules by nanofiltration
NF70 | NF | Galactose | 15 | 7 | 25 | 0.5 | 500 | nan | 300 | 0.34 | 11 | -25 | 52.7 | 180.156 | 0.24478 | 12.45 | nan | -3.24 | 0.07844 | -3.5481e-06 | -3.24 | 95.1 | Influence of molecular size, polarity and charge on the retention of organic molecules by nanofiltration
NF70 | NF | Isopropanol | 15 | 7 | 25 | 0.5 | 0.316 | nan | 300 | 0.34 | 11 | -25 | 52.7 | 60.096 | 0.19536 | 17.1 | nan | 0.05 | 0.18098 | -7.9433e-11 | 0.05 | 76.4 | Influence of molecular size, polarity and charge on the retention of organic molecules by nanofiltration
NF70 | NF | Malachite green | 15 | 7 | 25 | 0.5 | 6 | nan | 300 | 0.34 | 11 | -25 | 52.7 | 364.92 | 0.63 | -1.24 | nan | 0.62 | 0.72751 | -1 | 0.62 | 95.1 | Influence of molecular size, polarity and charge on the retention of organic molecules by nanofiltration
NF70 | NF | Maltose | 15 | 7 | 25 | 0.5 | 250 | nan | 300 | 0.34 | 11 | -25 | 52.7 | 342.297 | 0.47726 | 12.39 | nan | -4.703 | 0.16297 | -4.0738e-06 | -4.7 | 95.6 | Influence of molecular size, polarity and charge on the retention of organic molecules by nanofiltration
NF70 | NF | Methanol | 15 | 7 | 25 | 0.5 | 0.3555 | nan | 300 | 0.34 | 11 | -25 | 52.7 | 32.042 | 0.13146 | 15.3 | nan | -0.77 | 0.37621 | -5.0119e-09 | -0.77 | 10.8 | Influence of molecular size, polarity and charge on the retention of organic molecules by nanofiltration
NF70 | NF | Methyl 3-hydroxy-2-methylacrylate | 15 | 7 | 25 | 0.5 | 0.28 | nan | 300 | 0.34 | 11 | -25 | 52.7 | 116.116 | 0.23689 | 5.48 | nan | 0.9 | 0.091973 | -0.97069 | -1.4919 | 51.4 | Influence of molecular size, polarity and charge on the retention of organic molecules by nanofiltration
NF70 | NF | Methyl ethyl ketone | 15 | 7 | 25 | 0.5 | 0.4 | nan | 300 | 0.34 | 11 | -25 | 52.7 | 72.107 | 0.21466 | 14.7 | nan | 0.29 | 0.1359 | -1.9953e-08 | 0.29 | 54.4 | Influence of molecular size, polarity and charge on the retention of organic molecules by nanofiltration
NF70 | NF | Methyl isobutyl ketone | 15 | 7 | 25 | 0.5 | 0.28 | nan | 300 | 0.34 | 11 | -25 | 52.7 | 100.161 | 0.2616 | nan | nan | 1.54 | 0.053166 | 0 | 1.31 | 86.7 | Influence of molecular size, polarity and charge on the retention of organic molecules by nanofiltration
NF70 | NF | Neutral red | 15 | 7 | 25 | 0.5 | 30 | nan | 300 | 0.34 | 11 | -25 | 52.7 | 288.782 | 0.65 | 5.1 | nan | 3.22 | 0.83131 | 0 | 3.22 | 96.3 | Influence of molecular size, polarity and charge on the retention of organic molecules by nanofiltration
NF70 | NF | Neutral red | 15 | 11 | 25 | 0.5 | 30 | nan | 300 | 0.34 | 11 | -25 | 52.7 | 288.782 | 0.65 | 5.1 | nan | 3.22 | 0.83131 | 0 | 3.22 | 98.8 | Influence of molecular size, polarity and charge on the retention of organic molecules by nanofiltration
NF70 | NF | Nitrobenzene | 15 | 7 | 25 | 0.5 | 0.42 | nan | 300 | 0.34 | 11 | -25 | 52.7 | 123.111 | 0.23244 | 3.98 | nan | 1.85 | 0.10008 | -0.99905 | 1.8094 | 22.4 | Influence of molecular size, polarity and charge on the retention of organic molecules by nanofiltration
NF70 | NF | Patent Blue | 15 | 7 | 25 | 0.5 | 10 | nan | 300 | 0.34 | 11 | -25 | 52.7 | 566.677 | 1.13 | -2.74 | 4.91 | -1.99 | 5.3988 | -1 | -2.64 | 98.7 | Influence of molecular size, polarity and charge on the retention of organic molecules by nanofiltration
NF70 | NF | Perﬂuorooctane sulfonate | 6 | 6.5 | 20 | 0.5 | 0.001 | nan | 300 | 0.34 | 11 | -25 | 52.7 | 428.17 | 0.386 | -2.72 | nan | 6.28 | 0.018304 | -1 | 2.29 | 42.46 | Nanofiltration of perfluorooctanoic acid and perfluorooctane sulfonic acid as a function of water matrix properties
NF70 | NF | perfluorooctanoic acid | 6 | 6.5 | 25 | 20 | 0.001 | nan | 300 | 0.34 | 11 | -25 | 52.7 | 414.07 | 0.38514 | 0.3 | nan | 5.113 | 0.017629 | -1 | 1.58 | 70.76 | Nanofilltration of perfluorooctanoic acid and perfluorooctane sulfonic acid as a function of water matrix properties
NF70 | NF | Phenol | 15 | 7 | 25 | 0.5 | 200 | nan | 300 | 0.34 | 11 | -25 | 52.7 | 94.113 | 0.21221 | 10.02 | nan | 1.67 | 0.14127 | -0.00095408 | 1.67 | 47.7 | Influence of molecular size, polarity and charge on the retention of organic molecules by nanofiltration
NF70 | NF | Raffinose | 15 | 7 | 25 | 0.5 | 250 | nan | 300 | 0.34 | 11 | -25 | 52.7 | 504.438 | 0.42415 | 12.81 | nan | -5.104 | 0.061259 | -1.5488e-06 | -5.104 | 99.6 | Influence of molecular size, polarity and charge on the retention of organic molecules by nanofiltration
NF70 | NF | Toluene | 15 | 7 | 25 | 0.5 | 0.087 | nan | 300 | 0.34 | 11 | -25 | 52.7 | 92.141 | 0.23841 | nan | nan | 2.73 | 0.089275 | 0 | 0 | 77.6 | Influence of molecular size, polarity and charge on the retention of organic molecules by nanofiltration
NF70 | NF | Xylose | 15 | 7 | 25 | 0.5 | 250 | nan | 300 | 0.34 | 11 | -25 | 52.7 | 150.13 | 0.22718 | 12.14 | nan | -2.39 | 0.11011 | -7.2443e-06 | -2.39 | 88 | Influence of molecular size, polarity and charge on the retention of organic molecules by nanofiltration
NF90 | NF | 1,4-Dioxane | 2.76 | 7 | 20 | 96 | 0.005 | 8 | 180 | 0.34 | 8.48 | -40.3744 | 59.7 | 88.106 | 0.20836 | nan | nan | -0.27 | 0.14991 | 0 | -0.27 | 46 | Proposing nanofilltration as acceptable barrier for organic contaminants in water reuse
NF90 | NF | 1,5-naphthalenedisulfonic acid | 5.5 | 3 | 25 | 0.5 | 1.6 | 11 | 180 | 0.34 | 8.48 | 5.6116 | 59.7 | 288.302 | 0.31439 | -0.6 | nan | 0.6 | 0.0056731 | -0.99975 | -5.3885 | 75 | The role of membrane surface charge and solute physico-chemical properties in the rejection of organic acids by NF membranes
NF90 | NF | 1,5-naphthalenedisulfonic acid | 5.5 | 5 | 25 | 0.5 | 1.6 | 11 | 180 | 0.34 | 8.48 | -22.1913 | 59.7 | 288.302 | 0.31439 | -0.6 | nan | 0.6 | 0.0056731 | -1 | -5.39 | 88.75 | The role of membrane surface charge and solute physico-chemical properties in the rejection of organic acids by NF membranes
NF90 | NF | 1,5-naphthalenedisulfonic acid | 5.5 | 7 | 25 | 0.5 | 1.6 | 11 | 180 | 0.34 | 8.48 | -40.3744 | 59.7 | 288.302 | 0.31439 | -0.6 | nan | 0.6 | 0.0056731 | -1 | -5.39 | 95 | The role of membrane surface charge and solute physico-chemical properties in the rejection of organic acids by NF membranes
NF90 | NF | 1,5-naphthalenedisulfonic acid | 5.5 | 9 | 25 | 0.5 | 1.6 | 11 | 180 | 0.34 | 8.48 | -47.9987 | 59.7 | 288.302 | 0.31439 | -0.6 | nan | 0.6 | 0.0056731 | -1 | -5.39 | 94.375 | The role of membrane surface charge and solute physico-chemical properties in the rejection of organic acids by NF membranes
NF90 | NF | 17α-Ethynilestradiol | 2.76 | 7 | 20 | 96 | 0.005 | 8 | 180 | 0.34 | 8.48 | -40.3744 | 59.7 | 296.41 | 0.39452 | 10.33 | nan | 3.67 | 0.025714 | -0.00046752 | 3.67 | 90 | Proposing nanofilltration as acceptable barrier for organic contaminants in water reuse
NF90 | NF | 17α-Ethynilestradiol | 6.89 | 6 | 25 | 8 | 0.1 | 22.6 | 180 | 0.34 | 8.48 | -30.5499 | 59.7 | 296.41 | 0.39452 | 10.33 | nan | 3.67 | 0.025714 | 0 | 3.8973 | 99.4505 | Removal of antibiotics and estrogens by nanofiltration and reverse osmosis membranes
NF90 | NF | 17β-Estradiol | 2.8 | 7 | 20 | 96 | 0.053 | nan | 180 | 0.34 | 8.48 | -40.3744 | 59.7 | 272.388 | 0.38075 | 10.46 | nan | 4.01 | 0.014368 | -0.00034662 | 4.01 | 95.45 | Artiﬁcial neural network models based on QSAR for predicting rejection of neutral organic compounds by polyamide nanoﬁltration and reverse osmosis membranes
NF90 | NF | 17β-Estradiol | 2.76 | 7 | 20 | 96 | 0.005 | 8 | 180 | 0.34 | 8.48 | -40.3744 | 59.7 | 272.388 | 0.38075 | 10.46 | nan | 4.01 | 0.014368 | -0.00034662 | 4.01 | 96 | Proposing nanofilltration as acceptable barrier for organic contaminants in water reuse
NF90 | NF | 17β-estradiol | 6.89 | 6 | 25 | 8 | 0.1 | 22.6 | 180 | 0.34 | 8.48 | -30.5499 | 59.7 | 272.388 | 0.38075 | 10.46 | nan | 4.01 | 0.014368 | 0 | 3.7455 | 99.4474 | Removal of antibiotics and estrogens by nanofiltration and reverse osmosis membranes
NF90 | NF | 2,4-Dihydroxybenzoic acid | 5.5 | 3 | 25 | 0.5 | 1.6 | nan | 180 | 0.34 | 8.48 | 5.6116 | 59.7 | 154.121 | 0.22775 | 3.11 | nan | 1.63 | 0.109 | -0.43702 | 0.36648 | 29.7101 | The role of membrane surface charge and solute physico-chemical properties in the rejection of organic acids by NF membranes
NF90 | NF | 2,4-Dihydroxybenzoic acid | 5.5 | 3.5 | 25 | 0.5 | 1.6 | nan | 180 | 0.34 | 8.48 | -1.3322 | 59.7 | 154.121 | 0.22775 | 3.11 | nan | 1.63 | 0.109 | -0.71054 | -0.42434 | 30.4348 | The role of membrane surface charge and solute physico-chemical properties in the rejection of organic acids by NF membranes
NF90 | NF | 2,4-Dihydroxybenzoic acid | 5.5 | 4 | 25 | 0.5 | 1.6 | nan | 180 | 0.34 | 8.48 | -9.5264 | 59.7 | 154.121 | 0.22775 | 3.11 | nan | 1.63 | 0.109 | -0.88588 | -0.93128 | 65.2174 | The role of membrane surface charge and solute physico-chemical properties in the rejection of organic acids by NF membranes
NF90 | NF | 2,4-Dihydroxybenzoic acid | 5.5 | 4.5 | 25 | 0.5 | 1.6 | nan | 180 | 0.34 | 8.48 | -16.436 | 59.7 | 154.121 | 0.22775 | 3.11 | nan | 1.63 | 0.109 | -0.96086 | -1.1481 | 77.5362 | The role of membrane surface charge and solute physico-chemical properties in the rejection of organic acids by NF membranes
NF90 | NF | 2,4-Dihydroxybenzoic acid | 5.5 | 5 | 25 | 0.5 | 1.6 | nan | 180 | 0.34 | 8.48 | -22.1913 | 59.7 | 154.121 | 0.22775 | 3.11 | nan | 1.63 | 0.109 | -0.98728 | -1.2245 | 92.7536 | The role of membrane surface charge and solute physico-chemical properties in the rejection of organic acids by NF membranes
NF90 | NF | 2,4-Dihydroxybenzoic acid | 5.5 | 5.5 | 25 | 0.5 | 1.6 | nan | 180 | 0.34 | 8.48 | -26.4174 | 59.7 | 154.121 | 0.22775 | 3.11 | nan | 1.63 | 0.109 | -0.99594 | -1.2495 | 94.2029 | The role of membrane surface charge and solute physico-chemical properties in the rejection of organic acids by NF membranes
NF90 | NF | 2,4-Dihydroxybenzoic acid | 5.5 | 6 | 25 | 0.5 | 1.6 | nan | 180 | 0.34 | 8.48 | -30.5499 | 59.7 | 154.121 | 0.22775 | 3.11 | nan | 1.63 | 0.109 | -0.99871 | -1.2575 | 94.9275 | The role of membrane surface charge and solute physico-chemical properties in the rejection of organic acids by NF membranes
NF90 | NF | 2,4-Dihydroxybenzoic acid | 5.5 | 6.5 | 25 | 0.5 | 1.6 | nan | 180 | 0.34 | 8.48 | -36.0717 | 59.7 | 154.121 | 0.22775 | 3.11 | nan | 1.63 | 0.109 | -0.99959 | -1.2601 | 92.029 | The role of membrane surface charge and solute physico-chemical properties in the rejection of organic acids by NF membranes
NF90 | NF | 2,4-Dihydroxybenzoic acid | 5.5 | 7 | 25 | 0.5 | 1.6 | nan | 180 | 0.34 | 8.48 | -40.3744 | 59.7 | 154.121 | 0.22775 | 3.11 | nan | 1.63 | 0.109 | -0.99987 | -1.2609 | 96.3768 | The role of membrane surface charge and solute physico-chemical properties in the rejection of organic acids by NF membranes
NF90 | NF | 2,4-Dihydroxybenzoic acid | 5.5 | 7.5 | 25 | 0.5 | 1.6 | nan | 180 | 0.34 | 8.48 | -43.2619 | 59.7 | 154.121 | 0.22775 | 3.11 | nan | 1.63 | 0.109 | -0.99996 | -1.2611 | 94.2029 | The role of membrane surface charge and solute physico-chemical properties in the rejection of organic acids by NF membranes
NF90 | NF | 2,4-Dihydroxybenzoic acid | 5.5 | 8 | 25 | 0.5 | 1.6 | nan | 180 | 0.34 | 8.48 | -45.2915 | 59.7 | 154.121 | 0.22775 | 3.11 | nan | 1.63 | 0.109 | -0.99999 | -1.2612 | 93.4783 | The role of membrane surface charge and solute physico-chemical properties in the rejection of organic acids by NF membranes
NF90 | NF | 2,4-Dihydroxybenzoic acid | 5.5 | 8.5 | 25 | 0.5 | 1.6 | nan | 180 | 0.34 | 8.48 | -47.0507 | 59.7 | 154.121 | 0.22775 | 3.11 | nan | 1.63 | 0.109 | -1 | -1.2612 | 93.4783 | The role of membrane surface charge and solute physico-chemical properties in the rejection of organic acids by NF membranes
NF90 | NF | 2,4-Dihydroxybenzoic acid | 5.5 | 9 | 25 | 0.5 | 1.6 | nan | 180 | 0.34 | 8.48 | -47.9987 | 59.7 | 154.121 | 0.22775 | 3.11 | nan | 1.63 | 0.109 | -1 | -1.2612 | 93.4783 | The role of membrane surface charge and solute physico-chemical properties in the rejection of organic acids by NF membranes
NF90 | NF | 2-Naphthalenesulfonic acid | 5.5 | 3 | 25 | 0.5 | 1.6 | 11 | 180 | 0.34 | 8.48 | 5.6116 | 59.7 | 208.238 | 0.28818 | 0.27 | nan | 0.63 | 0.023234 | -0.99814 | -2.6888 | 70 | The role of membrane surface charge and solute physico-chemical properties in the rejection of organic acids by NF membranes
NF90 | NF | 2-Naphthalenesulfonic acid | 5.5 | 5 | 25 | 0.5 | 1.6 | 11 | 180 | 0.34 | 8.48 | -22.1913 | 59.7 | 208.238 | 0.28818 | 0.27 | nan | 0.63 | 0.023234 | -0.99998 | -2.6949 | 91.875 | The role of membrane surface charge and solute physico-chemical properties in the rejection of organic acids by NF membranes
NF90 | NF | 2-Naphthalenesulfonic acid | 5.5 | 7 | 25 | 0.5 | 1.6 | 11 | 180 | 0.34 | 8.48 | -40.3744 | 59.7 | 208.238 | 0.28818 | 0.27 | nan | 0.63 | 0.023234 | -1 | -2.695 | 93.125 | The role of membrane surface charge and solute physico-chemical properties in the rejection of organic acids by NF membranes
NF90 | NF | 2-Naphthalenesulfonic acid | 5.5 | 9 | 25 | 0.5 | 1.6 | 11 | 180 | 0.34 | 8.48 | -47.9987 | 59.7 | 208.238 | 0.28818 | 0.27 | nan | 0.63 | 0.023234 | -1 | -2.695 | 93.75 | The role of membrane surface charge and solute physico-chemical properties in the rejection of organic acids by NF membranes
NF90 | NF | 4-Phenylphenol | 5 | 7 | 24 | 48 | 0.005 | nan | 180 | 0.34 | 8.48 | -40.3744 | 59.7 | 170.0732 | 0.29609 | 9.89 | nan | 3.317 | 0.016676 | -0.0013 | 3.3164 | 79.2233 | Surface modification of nanofiltration membranes to improve the removal of organic micropollutants: Linking membrane characteristics to solute transmission
NF90 | NF | 4-t-Octylphenol | 5 | 7 | 24 | 48 | 0.005 | nan | 180 | 0.34 | 8.48 | -40.3744 | 59.7 | 206.1671 | 0.36864 | 10.23 | nan | 4.691 | 0.0070974 | -0.0006 | 4.6907 | 98.9321 | Surface modification of nanofiltration membranes to improve the removal of organic micropollutants: Linking membrane characteristics to solute transmission
NF90 | NF | 5-methylbenzotriazole | 5 | 7 | 24 | 48 | 0.005 | nan | 180 | 0.34 | 8.48 | -40.3744 | 59.7 | 133.064 | 0.23559 | 8.85 | 0.78 | 1.815 | 0.094298 | -0.0137 | 1.8088 | 26.7416 | Surface modification of nanofiltration membranes to improve the removal of organic micropollutants: Linking membrane characteristics to solute transmission
NF90 | NF | Acenaphthylene | 5 | 7 | 25 | 14 | 0.5 | nan | 180 | 0.34 | 8.48 | -40.3744 | 59.7 | 152.196 | 0.31455 | nan | nan | 3.93 | 0.0056036 | 0 | 3.93 | 92.4 | Rejection of Organic Micropollutants by Clean and Fouled Nanofiltration Membranes
NF90 | NF | Acetaminophen | 5 | 4 | 23 | 0.5 | 0.5 | nan | 180 | 0.34 | 8.48 | -9.5264 | 59.7 | 151.165 | 0.25186 | 9.5 | nan | 0.49 | 0.067206 | -3.1623e-06 | 0.49 | 89.5 | Assessing potential of nanofilltration and reverse osmosis for removal of toxic pharmaceuticals from water
NF90 | NF | Acetaminophen | 5 | 5 | 23 | 0.5 | 0.5 | nan | 180 | 0.34 | 8.48 | -22.1913 | 59.7 | 151.165 | 0.25186 | 9.5 | nan | 0.49 | 0.067206 | -3.1622e-05 | 0.49 | 89.96 | Assessing potential of nanofilltration and reverse osmosis for removal of toxic pharmaceuticals from water
NF90 | NF | Acetaminophen | 5 | 7 | 23 | 0.5 | 0.5 | nan | 180 | 0.34 | 8.48 | -40.3744 | 59.7 | 151.165 | 0.25186 | 9.5 | nan | 0.49 | 0.067206 | -0.0031523 | 0.49 | 89.25 | Assessing potential of nanofilltration and reverse osmosis for removal of toxic pharmaceuticals from water
NF90 | NF | Acetaminophen | 10 | 4 | 23 | 0.5 | 0.5 | nan | 180 | 0.34 | 8.48 | -9.5264 | 59.7 | 151.165 | 0.25186 | 9.5 | nan | 0.49 | 0.067206 | -3.1623e-06 | 0.49 | 91.65 | Assessing potential of nanofilltration and reverse osmosis for removal of toxic pharmaceuticals from water
NF90 | NF | Acetaminophen | 10 | 5 | 23 | 0.5 | 0.5 | nan | 180 | 0.34 | 8.48 | -22.1913 | 59.7 | 151.165 | 0.25186 | 9.5 | nan | 0.49 | 0.067206 | -3.1622e-05 | 0.49 | 91.1 | Assessing potential of nanofilltration and reverse osmosis for removal of toxic pharmaceuticals from water
NF90 | NF | Acetaminophen | 10 | 7 | 23 | 0.5 | 0.5 | nan | 180 | 0.34 | 8.48 | -40.3744 | 59.7 | 151.165 | 0.25186 | 9.5 | nan | 0.49 | 0.067206 | -0.0031523 | 0.49 | 91.87 | Assessing potential of nanofilltration and reverse osmosis for removal of toxic pharmaceuticals from water
NF90 | NF | Acetaminophen | 15 | 4 | 23 | 0.5 | 0.5 | nan | 180 | 0.34 | 8.48 | -9.5264 | 59.7 | 151.165 | 0.25186 | 9.5 | nan | 0.49 | 0.067206 | -3.1623e-06 | 0.49 | 91.04 | Assessing potential of nanofilltration and reverse osmosis for removal of toxic pharmaceuticals from water
NF90 | NF | Acetaminophen | 15 | 5 | 23 | 0.5 | 0.5 | nan | 180 | 0.34 | 8.48 | -22.1913 | 59.7 | 151.165 | 0.25186 | 9.5 | nan | 0.49 | 0.067206 | -3.1622e-05 | 0.49 | 90.84 | Assessing potential of nanofilltration and reverse osmosis for removal of toxic pharmaceuticals from water
NF90 | NF | Acetaminophen | 15 | 7 | 23 | 0.5 | 0.5 | nan | 180 | 0.34 | 8.48 | -40.3744 | 59.7 | 151.165 | 0.25186 | 9.5 | nan | 0.49 | 0.067206 | -0.0031523 | 0.49 | 91.18 | Assessing potential of nanofilltration and reverse osmosis for removal of toxic pharmaceuticals from water
NF90 | NF | Acetaminophen | 20 | 4 | 23 | 0.5 | 0.5 | nan | 180 | 0.34 | 8.48 | -9.5264 | 59.7 | 151.165 | 0.25186 | 9.5 | nan | 0.49 | 0.067206 | -3.1623e-06 | 0.49 | 91.33 | Assessing potential of nanofilltration and reverse osmosis for removal of toxic pharmaceuticals from water
NF90 | NF | Acetaminophen | 20 | 5 | 23 | 0.5 | 0.5 | nan | 180 | 0.34 | 8.48 | -22.1913 | 59.7 | 151.165 | 0.25186 | 9.5 | nan | 0.49 | 0.067206 | -3.1622e-05 | 0.49 | 92.4 | Assessing potential of nanofilltration and reverse osmosis for removal of toxic pharmaceuticals from water
NF90 | NF | Acetaminophen | 20 | 7 | 23 | 0.5 | 0.5 | nan | 180 | 0.34 | 8.48 | -40.3744 | 59.7 | 151.165 | 0.25186 | 9.5 | nan | 0.49 | 0.067206 | -0.0031523 | 0.49 | 92.69 | Assessing potential of nanofilltration and reverse osmosis for removal of toxic pharmaceuticals from water
NF90 | NF | Acetaminophen | 8 | 7 | 20 | 24 | 0.3 | 50 | 180 | 0.34 | 8.48 | -40.3744 | 59.7 | 151.165 | 0.25186 | 9.5 | nan | 0.49 | 0.067206 | -0.0031523 | 0.49 | 91 | Nanofiltration for wastewater reuse: Counteractive effects of fouling and matrice on the rejection of pharmaceutical active compounds
NF90 | NF | Acetaminophen | 2.76 | 7 | 20 | 96 | 0.005 | 8 | 180 | 0.34 | 8.48 | -40.3744 | 59.7 | 151.165 | 0.25186 | 9.5 | nan | 0.49 | 0.067206 | -0.0031523 | 0.49 | 75 | Proposing nanofilltration as acceptable barrier for organic contaminants in water reuse
NF90 | NF | Acetaminophen | 5 | 7 | 24 | 48 | 0.005 | nan | 180 | 0.34 | 8.48 | -40.3744 | 59.7 | 151.165 | 0.25186 | 9.5 | nan | 0.49 | 0.067206 | -0.0034 | 0.9059 | 80.8081 | Surface modification of nanofiltration membranes to improve the removal of organic micropollutants: Linking membrane characteristics to solute transmission
NF90 | NF | Acetic acid | 5.5 | 3 | 25 | 0.5 | 12.5 | nan | 180 | 0.34 | 8.48 | 5.6116 | 59.7 | 60.052 | 0.16451 | 4.76 | nan | 2.14 | 0.26641 | -0.017081 | 2.0961 | 16.3265 | The role of membrane surface charge and solute physico-chemical properties in the rejection of organic acids by NF membranes
NF90 | NF | Acetic acid | 5.5 | 3.5 | 25 | 0.5 | 12.5 | nan | 180 | 0.34 | 8.48 | -1.3322 | 59.7 | 60.052 | 0.16451 | 4.76 | nan | 2.14 | 0.26641 | -0.052091 | 2.006 | 19.0476 | The role of membrane surface charge and solute physico-chemical properties in the rejection of organic acids by NF membranes
NF90 | NF | Acetic acid | 5.5 | 4 | 25 | 0.5 | 12.5 | 11 | 180 | 0.34 | 8.48 | -9.5264 | 59.7 | 60.052 | 0.16451 | 4.76 | nan | 2.14 | 0.26641 | -0.14805 | 1.7592 | 29.932 | The role of membrane surface charge and solute physico-chemical properties in the rejection of organic acids by NF membranes
NF90 | NF | Acetic acid | 5.5 | 4.5 | 25 | 0.5 | 12.5 | 11 | 180 | 0.34 | 8.48 | -16.436 | 59.7 | 60.052 | 0.16451 | 4.76 | nan | 2.14 | 0.26641 | -0.35465 | 1.2279 | 40.8163 | The role of membrane surface charge and solute physico-chemical properties in the rejection of organic acids by NF membranes
NF90 | NF | Acetic acid | 5.5 | 5 | 25 | 0.5 | 12.5 | 11 | 180 | 0.34 | 8.48 | -22.1913 | 59.7 | 60.052 | 0.16451 | 4.76 | nan | 2.14 | 0.26641 | -0.63474 | 0.50761 | 56.4626 | The role of membrane surface charge and solute physico-chemical properties in the rejection of organic acids by NF membranes
NF90 | NF | Acetic acid | 5.5 | 5.5 | 25 | 0.5 | 12.5 | 11 | 180 | 0.34 | 8.48 | -26.4174 | 59.7 | 60.052 | 0.16451 | 4.76 | nan | 2.14 | 0.26641 | -0.84605 | -0.035807 | 58.5034 | The role of membrane surface charge and solute physico-chemical properties in the rejection of organic acids by NF membranes
NF90 | NF | Acetic acid | 5.5 | 6 | 25 | 0.5 | 12.5 | 11 | 180 | 0.34 | 8.48 | -30.5499 | 59.7 | 60.052 | 0.16451 | 4.76 | nan | 2.14 | 0.26641 | -0.94559 | -0.2918 | 68.0272 | The role of membrane surface charge and solute physico-chemical properties in the rejection of organic acids by NF membranes
NF90 | NF | Acetic acid | 5.5 | 6.5 | 25 | 0.5 | 12.5 | 11 | 180 | 0.34 | 8.48 | -36.0717 | 59.7 | 60.052 | 0.16451 | 4.76 | nan | 2.14 | 0.26641 | -0.98213 | -0.38578 | 73.4694 | The role of membrane surface charge and solute physico-chemical properties in the rejection of organic acids by NF membranes
NF90 | NF | Acetic acid | 5.5 | 7 | 25 | 0.5 | 12.5 | 11 | 180 | 0.34 | 8.48 | -40.3744 | 59.7 | 60.052 | 0.16451 | 4.76 | nan | 2.14 | 0.26641 | -0.99428 | -0.41703 | 79.5918 | The role of membrane surface charge and solute physico-chemical properties in the rejection of organic acids by NF membranes
NF90 | NF | Acetic acid | 5.5 | 7.5 | 25 | 0.5 | 12.5 | 11 | 180 | 0.34 | 8.48 | -43.2619 | 59.7 | 60.052 | 0.16451 | 4.76 | nan | 2.14 | 0.26641 | -0.99818 | -0.42707 | 80.9524 | The role of membrane surface charge and solute physico-chemical properties in the rejection of organic acids by NF membranes
NF90 | NF | Acetic acid | 5.5 | 8 | 25 | 0.5 | 12.5 | 11 | 180 | 0.34 | 8.48 | -45.2915 | 59.7 | 60.052 | 0.16451 | 4.76 | nan | 2.14 | 0.26641 | -0.99942 | -0.43026 | 82.3129 | The role of membrane surface charge and solute physico-chemical properties in the rejection of organic acids by NF membranes
NF90 | NF | Acetic acid | 5.5 | 8.5 | 25 | 0.5 | 12.5 | 11 | 180 | 0.34 | 8.48 | -47.0507 | 59.7 | 60.052 | 0.16451 | 4.76 | nan | 2.14 | 0.26641 | -0.99982 | -0.43127 | 80.9524 | The role of membrane surface charge and solute physico-chemical properties in the rejection of organic acids by NF membranes
NF90 | NF | Acetic acid | 5.5 | 9 | 25 | 0.5 | 12.5 | 11 | 180 | 0.34 | 8.48 | -47.9987 | 59.7 | 60.052 | 0.16451 | 4.76 | nan | 2.14 | 0.26641 | -0.99994 | -0.43159 | 82.9932 | The role of membrane surface charge and solute physico-chemical properties in the rejection of organic acids by NF membranes
NF90 | NF | albendazole | 5 | nan | 25 | 8 | 2.65 | 10 | 180 | 0.34 | 8.48 | -40.3744 | 59.7 | 265.338 | 0.35185 | 6.9 | nan | 2.7 | 0.0012147 | -0.0005 | 3.2031 | 96.6118 | Effect of urea-based chemical cleaning on TrOCs rejection by nanofiltration membranes
NF90 | NF | Ampicillin | 5 | 7 | 25 | 24 | 0.02 | 33.55 | 180 | 0.34 | 8.48 | -40.3744 | 59.7 | 349.412 | 0.38871 | 2.5 | 7.3 | 1.35 | 0.020525 | -0.99984 | -2.2088 | 93.5565 | Role of membrane and compound properties in affecting the rejection of pharmaceuticals by different RO/NF membranes
NF90 | NF | Ampicillin | 5 | 7 | 25 | 0.5 | 0.02 | 33.55 | 180 | 0.34 | 8.48 | -40.3744 | 59.7 | 349.412 | 0.38871 | 2.5 | 7.3 | 1.35 | 0.020525 | -0.99984 | -2.2088 | 98.159 | Role of membrane and compound properties in affecting the rejection of pharmaceuticals by different RO/NF membranes
NF90 | NF | Atenolol | 8 | 7 | 20 | 24 | 0.3 | 50 | 180 | 0.34 | 8.48 | -40.3744 | 59.7 | 266.341 | 0.3846 | nan | 9.58 | 0.16 | 0.017211 | 0.99738 | -2.3383 | 90 | Nanofiltration for wastewater reuse: Counteractive effects of fouling and matrice on the rejection of pharmaceutical active compounds
NF90 | NF | Atenolol | 5 | 7 | 24 | 48 | 0.005 | nan | 180 | 0.34 | 8.48 | -40.3744 | 59.7 | 266.341 | 0.3846 | nan | 9.58 | 0.16 | 0.017211 | 0.9946 | -1.8002 | 99.0588 | Surface modification of nanofiltration membranes to improve the removal of organic micropollutants: Linking membrane characteristics to solute transmission
NF90 | NF | Atrazine | 5 | 7 | 25 | 0.5 | 0.01 | nan | 180 | 0.34 | 8.48 | -40.3744 | 59.7 | 215.688 | 0.32122 | 1.7 | nan | 2.61 | 0.0030525 | -0.99999 | 2.66 | 80.99 | A systematic study on triazine retention by fouled with humic substances NF/ULPRO membranes
NF90 | NF | Atrazine | 2.8 | 7 | 20 | 96 | 0.053 | nan | 180 | 0.34 | 8.48 | -40.3744 | 59.7 | 215.688 | 0.32122 | 1.7 | nan | 2.61 | 0.0030525 | -0.99999 | 2.66 | 96.9 | Artiﬁcial neural network models based on QSAR for predicting rejection of neutral organic compounds by polyamide nanoﬁltration and reverse osmosis membranes
NF90 | NF | Atrazine | 5 | 7 | 24 | 48 | 0.005 | nan | 180 | 0.34 | 8.48 | -40.3744 | 59.7 | 215.688 | 0.32122 | 1.7 | nan | 2.61 | 0.0030525 | 0.001 | 2.1969 | 98.2491 | Surface modification of nanofiltration membranes to improve the removal of organic micropollutants: Linking membrane characteristics to solute transmission
NF90 | NF | Atrazine | 5 | nan | 25 | 8 | 2.15 | 10 | 180 | 0.34 | 8.48 | -40.3744 | 59.7 | 215.688 | 0.32122 | 1.7 | nan | 2.61 | 0.0030525 | 0.001 | 2.1969 | 96.8201 | Effect of urea-based chemical cleaning on TrOCs rejection by nanofiltration membranes
NF90 | NF | Benzotriazole | 5 | 7 | 24 | 48 | 0.005 | nan | 180 | 0.34 | 8.48 | -40.3744 | 59.7 | 119.127 | 0.2118 | 8.37 | nan | 1.3 | 0.14217 | -0.0231 | 1.2914 | 37.8652 | Surface modification of nanofiltration membranes to improve the removal of organic micropollutants: Linking membrane characteristics to solute transmission
NF90 | NF | Benzylparaben | 8 | 7 | 20 | 12 | 0.2 | nan | 180 | 0.34 | 8.48 | -40.3744 | 59.7 | 228.247 | 0.33329 | 8.2 | nan | 3.56 | 0.00038989 | -0.059351 | 3.56 | 33 | A highly selective surface coating for enhanced membrane rejection ofendocrine disrupting compounds: Mechanistic insights andimplications
NF90 | NF | Bisphenol A | 8 | 7 | 20 | 12 | 0.2 | nan | 180 | 0.34 | 8.48 | -40.3744 | 59.7 | 228.291 | 0.33816 | 9.6 | nan | 3.32 | 2.944e-05 | -0.0025056 | 3.32 | 97 | A highly selective surface coating for enhanced membrane rejection ofendocrine disrupting compounds: Mechanistic insights andimplications
NF90 | NF | Bisphenol A | 2.8 | 7 | 20 | 96 | 0.053 | nan | 180 | 0.34 | 8.48 | -40.3744 | 59.7 | 228.291 | 0.33816 | 9.6 | nan | 3.32 | 2.944e-05 | -0.0025056 | 3.32 | 94.275 | Artiﬁcial neural network models based on QSAR for predicting rejection of neutral organic compounds by polyamide nanoﬁltration and reverse osmosis membranes
NF90 | NF | Bisphenol A | 2.76 | 7 | 20 | 96 | 0.005 | 8 | 180 | 0.34 | 8.48 | -40.3744 | 59.7 | 228.291 | 0.33816 | 9.6 | nan | 3.32 | 2.944e-05 | -0.0025056 | 3.32 | 89 | Proposing nanofilltration as acceptable barrier for organic contaminants in water reuse
NF90 | NF | Bisphenol A | 5 | 7 | 24 | 48 | 0.005 | nan | 180 | 0.34 | 8.48 | -40.3744 | 59.7 | 228.291 | 0.33816 | 9.6 | nan | 3.32 | 2.944e-05 | -0.0025 | 4.0443 | 96.7961 | Surface modification of nanofiltration membranes to improve the removal of organic micropollutants: Linking membrane characteristics to solute transmission
NF90 | NF | Bisphenol A | 6.89 | 6 | 25 | 8 | 0.1 | 22.6 | 180 | 0.34 | 8.48 | -30.5499 | 59.7 | 228.291 | 0.33816 | 9.6 | nan | 3.32 | 2.944e-05 | -0.0002 | 4.0449 | 87.4216 | Removal of antibiotics and estrogens by nanofiltration and reverse osmosis membranes
NF90 | NF | Bromoacetic acid | 6.8948 | 3.5 | 25 | 0.5 | 0.1 | 18.1 | 180 | 0.34 | 8.48 | -1.3322 | 59.7 | 138.948 | 0.18414 | 2.89 | nan | 0.41 | 0.21014 | -0.80291 | -2.0544 | 81.021 | Removal of haloacetic acids from swimming pool water by reverse osmosis and nanofiltration
NF90 | NF | Bromochloroacetic acid | 6.8948 | 3.5 | 25 | 0.5 | 0.1 | 18.1 | 180 | 0.34 | 8.48 | -1.3322 | 59.7 | 173.393 | 0.20229 | 1.4 | nan | 0.61 | 0.16404 | -0.99212 | -2.5649 | 90.485 | Removal of haloacetic acids from swimming pool water by reverse osmosis and nanofiltration
NF90 | NF | Bromodichloroacetic acid | 6.8948 | 3.5 | 25 | 0.5 | 0.1 | 18.1 | 180 | 0.34 | 8.48 | -1.3322 | 59.7 | 207.838 | 0.21843 | 0.03 | nan | 1.53 | 0.12785 | -0.99966 | -1.9638 | 93.778 | Removal of haloacetic acids from swimming pool water by reverse osmosis and nanofiltration
NF90 | NF | Bromoform | 2.8 | 8 | 23 | 48 | 0.1 | nan | 180 | 0.34 | 8.48 | -45.2915 | 59.7 | 252.731 | 0.2116 | 14.98 | nan | 2.4 | 0.14262 | 0 | 2.4 | 0.82 | Rejection of trace organic compounds by high-pressure membranes
NF90 | NF | Bromoform | 2.8 | 8 | 23 | 24 | 0.1 | nan | 180 | 0.34 | 8.48 | -45.2915 | 59.7 | 252.731 | 0.2116 | 14.98 | nan | 2.4 | 0.14262 | 0 | 2.4 | 17.62 | Rejection of trace organic compounds by high-pressure membranes
NF90 | NF | Bromoform | 2.8 | 8 | 23 | 51.3333 | 0.1 | nan | 180 | 0.34 | 8.48 | -45.2915 | 59.7 | 252.731 | 0.2116 | 14.98 | nan | 2.4 | 0.14262 | 0 | 2.4 | 31.97 | Rejection of trace organic compounds by high-pressure membranes
NF90 | NF | Bromoform | 2.8 | 8 | 23 | 6 | 0.1 | nan | 180 | 0.34 | 8.48 | -45.2915 | 59.7 | 252.731 | 0.2116 | 14.98 | nan | 2.4 | 0.14262 | 0 | 2.4 | 79.92 | Rejection of trace organic compounds by high-pressure membranes
NF90 | NF | Bromoform | 2.8 | 8 | 23 | 3 | 0.1 | nan | 180 | 0.34 | 8.48 | -45.2915 | 59.7 | 252.731 | 0.2116 | 14.98 | nan | 2.4 | 0.14262 | 0 | 2.4 | 91.39 | Rejection of trace organic compounds by high-pressure membranes
NF90 | NF | Caffeine | 2.8 | 7 | 20 | 96 | 0.053 | nan | 180 | 0.34 | 8.48 | -40.3744 | 59.7 | 194.194 | 0.30161 | 10.4 | nan | -0.07 | 0.012751 | -0.00039795 | -0.07 | 86.5 | Artiﬁcial neural network models based on QSAR for predicting rejection of neutral organic compounds by polyamide nanoﬁltration and reverse osmosis membranes
NF90 | NF | Caffeine | 5 | 4 | 23 | 0.5 | 0.5 | nan | 180 | 0.34 | 8.48 | -9.5264 | 59.7 | 194.194 | 0.30161 | 10.4 | nan | -0.07 | 0.012751 | -3.9811e-07 | -0.07 | 94.71 | Assessing potential of nanofilltration and reverse osmosis for removal of toxic pharmaceuticals from water
NF90 | NF | Caffeine | 5 | 5 | 23 | 0.5 | 0.5 | nan | 180 | 0.34 | 8.48 | -22.1913 | 59.7 | 194.194 | 0.30161 | 10.4 | nan | -0.07 | 0.012751 | -3.9811e-06 | -0.07 | 93.81 | Assessing potential of nanofilltration and reverse osmosis for removal of toxic pharmaceuticals from water
NF90 | NF | Caffeine | 5 | 7 | 23 | 0.5 | 0.5 | nan | 180 | 0.34 | 8.48 | -40.3744 | 59.7 | 194.194 | 0.30161 | 10.4 | nan | -0.07 | 0.012751 | -0.00039795 | -0.07 | 94.28 | Assessing potential of nanofilltration and reverse osmosis for removal of toxic pharmaceuticals from water
NF90 | NF | Caffeine | 10 | 4 | 23 | 0.5 | 0.5 | nan | 180 | 0.34 | 8.48 | -9.5264 | 59.7 | 194.194 | 0.30161 | 10.4 | nan | -0.07 | 0.012751 | -3.9811e-07 | -0.07 | 93.82 | Assessing potential of nanofilltration and reverse osmosis for removal of toxic pharmaceuticals from water
NF90 | NF | Caffeine | 10 | 5 | 23 | 0.5 | 0.5 | nan | 180 | 0.34 | 8.48 | -22.1913 | 59.7 | 194.194 | 0.30161 | 10.4 | nan | -0.07 | 0.012751 | -3.9811e-06 | -0.07 | 92.38 | Assessing potential of nanofilltration and reverse osmosis for removal of toxic pharmaceuticals from water
NF90 | NF | Caffeine | 10 | 7 | 23 | 0.5 | 0.5 | nan | 180 | 0.34 | 8.48 | -40.3744 | 59.7 | 194.194 | 0.30161 | 10.4 | nan | -0.07 | 0.012751 | -0.00039795 | -0.07 | 92.88 | Assessing potential of nanofilltration and reverse osmosis for removal of toxic pharmaceuticals from water
NF90 | NF | Caffeine | 15 | 4 | 23 | 0.5 | 0.5 | nan | 180 | 0.34 | 8.48 | -9.5264 | 59.7 | 194.194 | 0.30161 | 10.4 | nan | -0.07 | 0.012751 | -3.9811e-07 | -0.07 | 92.69 | Assessing potential of nanofilltration and reverse osmosis for removal of toxic pharmaceuticals from water
NF90 | NF | Caffeine | 15 | 5 | 23 | 0.5 | 0.5 | nan | 180 | 0.34 | 8.48 | -22.1913 | 59.7 | 194.194 | 0.30161 | 10.4 | nan | -0.07 | 0.012751 | -3.9811e-06 | -0.07 | 92.55 | Assessing potential of nanofilltration and reverse osmosis for removal of toxic pharmaceuticals from water
NF90 | NF | Caffeine | 15 | 7 | 23 | 0.5 | 0.5 | nan | 180 | 0.34 | 8.48 | -40.3744 | 59.7 | 194.194 | 0.30161 | 10.4 | nan | -0.07 | 0.012751 | -0.00039795 | -0.07 | 92.45 | Assessing potential of nanofilltration and reverse osmosis for removal of toxic pharmaceuticals from water
NF90 | NF | Caffeine | 20 | 4 | 23 | 0.5 | 0.5 | nan | 180 | 0.34 | 8.48 | -9.5264 | 59.7 | 194.194 | 0.30161 | 10.4 | nan | -0.07 | 0.012751 | -3.9811e-07 | -0.07 | 93.37 | Assessing potential of nanofilltration and reverse osmosis for removal of toxic pharmaceuticals from water
NF90 | NF | Caffeine | 20 | 5 | 23 | 0.5 | 0.5 | nan | 180 | 0.34 | 8.48 | -22.1913 | 59.7 | 194.194 | 0.30161 | 10.4 | nan | -0.07 | 0.012751 | -3.9811e-06 | -0.07 | 93.75 | Assessing potential of nanofilltration and reverse osmosis for removal of toxic pharmaceuticals from water
NF90 | NF | Caffeine | 20 | 7 | 23 | 0.5 | 0.5 | nan | 180 | 0.34 | 8.48 | -40.3744 | 59.7 | 194.194 | 0.30161 | 10.4 | nan | -0.07 | 0.012751 | -0.00039795 | -0.07 | 92.3 | Assessing potential of nanofilltration and reverse osmosis for removal of toxic pharmaceuticals from water
NF90 | NF | Caffeine | 2.76 | 7 | 20 | 96 | 0.005 | 8 | 180 | 0.34 | 8.48 | -40.3744 | 59.7 | 194.194 | 0.30161 | 10.4 | nan | -0.07 | 0.012751 | -0.00039795 | -0.07 | 90 | Proposing nanofilltration as acceptable barrier for organic contaminants in water reuse
NF90 | NF | Caffeine | 5 | 7 | 24 | 48 | 0.005 | nan | 180 | 0.34 | 8.48 | -40.3744 | 59.7 | 194.194 | 0.30161 | 10.4 | nan | -0.07 | 0.012751 | 0 | -0.5456 | 96.3636 | Surface modification of nanofiltration membranes to improve the removal of organic micropollutants: Linking membrane characteristics to solute transmission
NF90 | NF | Carbamazepine | 2.8 | 7 | 20 | 96 | 0.053 | nan | 180 | 0.34 | 8.48 | -40.3744 | 59.7 | 236.274 | 0.33345 | 13.9 | nan | 2.45 | 0.00037094 | 0 | 2.45 | 95.2 | Artiﬁcial neural network models based on QSAR for predicting rejection of neutral organic compounds by polyamide nanoﬁltration and reverse osmosis membranes
NF90 | NF | Carbamazepine | 6.9 | 3 | 25 | 0.5 | 0.8 | 100 | 180 | 0.34 | 8.48 | 5.6116 | 59.7 | 236.274 | 0.33345 | 13.9 | nan | 2.45 | 0.00037094 | -1.2589e-11 | 2.45 | 71.67 | Effect of silica fouling on the removal of pharmaceuticals and personal care products by nanofilltration and reverse osmosis membranes
NF90 | NF | Carbamazepine | 6.9 | 5 | 25 | 0.5 | 0.8 | 100 | 180 | 0.34 | 8.48 | -22.1913 | 59.7 | 236.274 | 0.33345 | 13.9 | nan | 2.45 | 0.00037094 | -1.2589e-09 | 2.45 | 68.29 | Effect of silica fouling on the removal of pharmaceuticals and personal care products by nanofilltration and reverse osmosis membranes
NF90 | NF | Carbamazepine | 6.9 | 8 | 25 | 0.5 | 0.8 | 100 | 180 | 0.34 | 8.48 | -45.2915 | 59.7 | 236.274 | 0.33345 | 13.9 | nan | 2.45 | 0.00037094 | -1.2589e-06 | 2.45 | 65.85 | Effect of silica fouling on the removal of pharmaceuticals and personal care products by nanofilltration and reverse osmosis membranes
NF90 | NF | Carbamazepine | 6.9 | 10 | 25 | 0.5 | 0.8 | 100 | 180 | 0.34 | 8.48 | -49.9112 | 59.7 | 236.274 | 0.33345 | 13.9 | nan | 2.45 | 0.00037094 | -0.00012588 | 2.45 | 89.12 | Effect of silica fouling on the removal of pharmaceuticals and personal care products by nanofilltration and reverse osmosis membranes
NF90 | NF | Carbamazepine | 6.9 | 8 | 25 | 24 | 0.8 | 100 | 180 | 0.34 | 8.48 | -45.2915 | 59.7 | 236.274 | 0.33345 | 13.9 | nan | 2.45 | 0.00037094 | 0 | 2.45 | 68 | Elucidating the Rejection Mechanisms of PPCPs by Nanoﬁltration and Reverse Osmosis Membranes
NF90 | NF | Carbamazepine | 8 | 7 | 20 | 24 | 0.3 | 50 | 180 | 0.34 | 8.48 | -40.3744 | 59.7 | 236.274 | 0.33345 | 13.9 | nan | 2.45 | 0.00037094 | 0 | 2.45 | 95 | Nanofiltration for wastewater reuse: Counteractive effects of fouling and matrice on the rejection of pharmaceutical active compounds
NF90 | NF | Carbamazepine | 6 | 3.1333 | 20 | 1 | 0.5 | 30.4 | 180 | 0.34 | 8.48 | 4.5018 | 59.7 | 236.274 | 0.33345 | 13.9 | nan | 2.45 | 0.00037094 | 0 | 2.45 | 98.684 | Pharmaceutical Retention Mechanisms by Nanofiltration Membranes
NF90 | NF | Carbamazepine | 6 | 3.8 | 20 | 1 | 0.5 | 30.4 | 180 | 0.34 | 8.48 | -6.2697 | 59.7 | 236.274 | 0.33345 | 13.9 | nan | 2.45 | 0.00037094 | 0 | 2.45 | 98.684 | Pharmaceutical Retention Mechanisms by Nanofiltration Membranes
NF90 | NF | Carbamazepine | 6 | 4.7778 | 20 | 1 | 0.5 | 30.4 | 180 | 0.34 | 8.48 | -20.0633 | 59.7 | 236.274 | 0.33345 | 13.9 | nan | 2.45 | 0.00037094 | 0 | 2.45 | 98.355 | Pharmaceutical Retention Mechanisms by Nanofiltration Membranes
NF90 | NF | Carbamazepine | 6 | 5.5556 | 20 | 1 | 0.5 | 30.4 | 180 | 0.34 | 8.48 | -26.8422 | 59.7 | 236.274 | 0.33345 | 13.9 | nan | 2.45 | 0.00037094 | 0 | 2.45 | 97.698 | Pharmaceutical Retention Mechanisms by Nanofiltration Membranes
NF90 | NF | Carbamazepine | 6 | 6.2444 | 20 | 1 | 0.5 | 30.4 | 180 | 0.34 | 8.48 | -33.3169 | 59.7 | 236.274 | 0.33345 | 13.9 | nan | 2.45 | 0.00037094 | 0 | 2.45 | 97.698 | Pharmaceutical Retention Mechanisms by Nanofiltration Membranes
NF90 | NF | Carbamazepine | 6 | 7.4 | 20 | 1 | 0.5 | 30.4 | 180 | 0.34 | 8.48 | -42.856 | 59.7 | 236.274 | 0.33345 | 13.9 | nan | 2.45 | 0.00037094 | 0 | 2.45 | 97.04 | Pharmaceutical Retention Mechanisms by Nanofiltration Membranes
NF90 | NF | Carbamazepine | 6 | 8.1556 | 20 | 1 | 0.5 | 30.4 | 180 | 0.34 | 8.48 | -45.9229 | 59.7 | 236.274 | 0.33345 | 13.9 | nan | 2.45 | 0.00037094 | 0 | 2.45 | 97.698 | Pharmaceutical Retention Mechanisms by Nanofiltration Membranes
NF90 | NF | Carbamazepine | 6 | 9.4889 | 20 | 1 | 0.5 | 30.4 | 180 | 0.34 | 8.48 | -48.8535 | 59.7 | 236.274 | 0.33345 | 13.9 | nan | 2.45 | 0.00037094 | 0 | 2.45 | 97.04 | Pharmaceutical Retention Mechanisms by Nanofiltration Membranes
NF90 | NF | Carbamazepine | 6 | 10.4667 | 20 | 1 | 0.5 | 30.4 | 180 | 0.34 | 8.48 | -52.2405 | 59.7 | 236.274 | 0.33345 | 13.9 | nan | 2.45 | 0.00037094 | 0 | 2.45 | 96.382 | Pharmaceutical Retention Mechanisms by Nanofiltration Membranes
NF90 | NF | Carbamazepine | 2.76 | 7 | 20 | 96 | 0.005 | 8 | 180 | 0.34 | 8.48 | -40.3744 | 59.7 | 236.274 | 0.33345 | 13.9 | nan | 2.45 | 0.00037094 | 0 | 2.45 | 90 | Proposing nanofilltration as acceptable barrier for organic contaminants in water reuse
NF90 | NF | Carbamazepine | 5 | 7 | 25 | 0.5 | 0.02 | 33.55 | 180 | 0.34 | 8.48 | -40.3744 | 59.7 | 236.274 | 0.33345 | 13.9 | nan | 2.45 | 0.00037094 | 0 | 2.45 | 99.8326 | Role of membrane and compound properties in affecting the rejection of pharmaceuticals by different RO/NF membranes
NF90 | NF | Carbamazepine | 5 | 7 | 25 | 24 | 0.02 | 33.55 | 180 | 0.34 | 8.48 | -40.3744 | 59.7 | 236.274 | 0.33345 | 13.9 | nan | 2.45 | 0.00037094 | 0 | 2.45 | 99.8326 | Role of membrane and compound properties in affecting the rejection of pharmaceuticals by different RO/NF membranes
NF90 | NF | carbamazepine | 5 | 6 | 20 | 6 | 1 | 35 | 180 | 0.34 | 8.48 | -30.5499 | 59.7 | 236.274 | 0.33345 | 13.9 | nan | 2.45 | 0.00037094 | 0 | 2.766 | 92.0988 | Fit-for-Purpose Design of Nanofiltration Membranes for Simultaneous Nutrient Recovery and Micropollutant Removal
NF90 | NF | Carbamazepine | 5 | 7 | 24 | 48 | 0.005 | nan | 180 | 0.34 | 8.48 | -40.3744 | 59.7 | 236.274 | 0.33345 | 13.9 | nan | 2.45 | 0.00037094 | 0 | 2.766 | 98.5993 | Surface modification of nanofiltration membranes to improve the removal of organic micropollutants: Linking membrane characteristics to solute transmission
NF90 | NF | Carbontetrabromide | 2.8 | 7 | 20 | 96 | 0.053 | nan | 180 | 0.34 | 8.48 | -40.3744 | 59.7 | 331.627 | 0.22512 | nan | 0.01 | 3.42 | 0.11416 | 1.0233e-07 | 3.42 | 70 | Artiﬁcial neural network models based on QSAR for predicting rejection of neutral organic compounds by polyamide nanoﬁltration and reverse osmosis membranes
NF90 | NF | Carbontetrachloride | 2.8 | 7 | 20 | 96 | 0.053 | nan | 180 | 0.34 | 8.48 | -40.3744 | 59.7 | 153.823 | 0.22481 | nan | 0.3 | 2.83 | 0.11478 | 1.9953e-07 | 2.83 | 35 | Artiﬁcial neural network models based on QSAR for predicting rejection of neutral organic compounds by polyamide nanoﬁltration and reverse osmosis membranes
NF90 | NF | Cephalexin | 5 | 7 | 25 | 24 | 0.02 | 33.55 | 180 | 0.34 | 8.48 | -40.3744 | 59.7 | 365.411 | 0.39125 | 2.53 | 7.14 | 0.65 | 0.022724 | -0.99992 | -3.4239 | 97.0711 | Role of membrane and compound properties in affecting the rejection of pharmaceuticals by different RO/NF membranes
NF90 | NF | Cephalexin | 5 | 7 | 25 | 0.5 | 0.02 | 33.55 | 180 | 0.34 | 8.48 | -40.3744 | 59.7 | 365.411 | 0.39125 | 2.53 | 7.14 | 0.65 | 0.022724 | -0.99992 | -3.4239 | 98.0335 | Role of membrane and compound properties in affecting the rejection of pharmaceuticals by different RO/NF membranes
NF90 | NF | Chloramphenicol | 5 | 7 | 25 | 0.5 | 0.02 | 33.55 | 180 | 0.34 | 8.48 | -40.3744 | 59.7 | 323.132 | 0.35676 | 11.03 | nan | 1.1 | 0.0024302 | -9.3317e-05 | 1.1 | 96.2762 | Role of membrane and compound properties in affecting the rejection of pharmaceuticals by different RO/NF membranes
NF90 | NF | Chloramphenicol | 5 | 7 | 25 | 24 | 0.02 | 33.55 | 180 | 0.34 | 8.48 | -40.3744 | 59.7 | 323.132 | 0.35676 | 11.03 | nan | 1.1 | 0.0024302 | -9.3317e-05 | 1.1 | 97.2385 | Role of membrane and compound properties in affecting the rejection of pharmaceuticals by different RO/NF membranes
NF90 | NF | Chloroacetic acid | 6.8948 | 3.5 | 25 | 0.5 | 0.1 | 18.1 | 180 | 0.34 | 8.48 | -1.3322 | 59.7 | 94.497 | 0.18081 | 2.87 | nan | 0.22 | 0.21922 | -0.8101 | -2.4366 | 78.811 | Removal of haloacetic acids from swimming pool water by reverse osmosis and nanofiltration
NF90 | NF | Chloroform | 2.8 | 7 | 20 | 96 | 0.053 | nan | 180 | 0.34 | 8.48 | -40.3744 | 59.7 | 119.378 | 0.20129 | nan | 1.12 | 1.97 | 0.16644 | 1.3183e-06 | 1.97 | 1 | Artiﬁcial neural network models based on QSAR for predicting rejection of neutral organic compounds by polyamide nanoﬁltration and reverse osmosis membranes
NF90 | NF | Ciprofloxacin | 15 | 7 | 20 | 0.5 | 10 | nan | 180 | 0.34 | 8.48 | -40.3744 | 59.7 | 331.347 | 0.36894 | 6.16 | 8.62 | 0.28 | 0.0072462 | 0.70091 | -1.9669 | 100 | Effect of water matrices on removal of veterinary pharmaceuticals by nanofiltration and reverse osmosis membranes
NF90 | NF | Ciprofloxacin | 5 | 7 | 25 | 24 | 0.02 | 33.55 | 180 | 0.34 | 8.48 | -40.3744 | 59.7 | 331.347 | 0.36894 | 6.16 | 8.62 | 0.28 | 0.0072462 | 0.70091 | -1.9669 | 97.7824 | Role of membrane and compound properties in affecting the rejection of pharmaceuticals by different RO/NF membranes
NF90 | NF | Ciprofloxacin | 5 | 7 | 25 | 0.5 | 0.02 | 33.55 | 180 | 0.34 | 8.48 | -40.3744 | 59.7 | 331.347 | 0.36894 | 6.16 | 8.62 | 0.28 | 0.0072462 | 0.70091 | -1.9669 | 99.1213 | Role of membrane and compound properties in affecting the rejection of pharmaceuticals by different RO/NF membranes
NF90 | NF | Clofibric acid | 2.4 | 8 | 22.5 | 48 | 0.1 | nan | 180 | 0.34 | 8.48 | -45.2915 | 59.7 | 214.648 | 0.31494 | 3.12 | nan | 2.57 | 0.0054333 | -0.99999 | -0.22719 | 86 | Modeling of RO/NF membrane rejections of PhACs and organic compounds: a statistical analysis
NF90 | NF | Clofibric acid | 5 | 7 | 25 | 0.5 | 0.02 | 33.55 | 180 | 0.34 | 8.48 | -40.3744 | 59.7 | 214.648 | 0.31494 | 3.12 | nan | 2.57 | 0.0054333 | -0.99987 | -0.22685 | 99.1632 | Role of membrane and compound properties in affecting the rejection of pharmaceuticals by different RO/NF membranes
NF90 | NF | Clofibric acid | 5 | 7 | 25 | 24 | 0.02 | 33.55 | 180 | 0.34 | 8.48 | -40.3744 | 59.7 | 214.648 | 0.31494 | 3.12 | nan | 2.57 | 0.0054333 | -0.99987 | -0.22685 | 99.1632 | Role of membrane and compound properties in affecting the rejection of pharmaceuticals by different RO/NF membranes
NF90 | NF | Dexamethasone | 15 | 7 | 20 | 0.5 | 10 | nan | 180 | 0.34 | 8.48 | -40.3744 | 59.7 | 392.467 | 0.44094 | 12.13 | nan | 1.83 | 0.088142 | -7.413e-06 | 1.83 | 99.4 | Effect of water matrices on removal of veterinary pharmaceuticals by nanofiltration and reverse osmosis membranes
NF90 | NF | Dexamethasone | 10 | 7 | 25 | 0.5 | 15 | nan | 180 | 0.34 | 8.48 | -40.3744 | 59.7 | 392.467 | 0.44094 | 12.13 | nan | 1.83 | 0.088142 | -7.413e-06 | 1.83 | 99.6 | Removal of Glucocorticosteroids and Anesthetics from Water with RO/NF Membranes
NF90 | NF | Dexamethasone | 10 | 7 | 25 | 2 | 15 | nan | 180 | 0.34 | 8.48 | -40.3744 | 59.7 | 392.467 | 0.44094 | 12.13 | nan | 1.83 | 0.088142 | -7.413e-06 | 1.83 | 99.6 | Removal of Glucocorticosteroids and Anesthetics from Water with RO/NF Membranes
NF90 | NF | Dexamethasone | 10 | 7 | 25 | 4 | 15 | nan | 180 | 0.34 | 8.48 | -40.3744 | 59.7 | 392.467 | 0.44094 | 12.13 | nan | 1.83 | 0.088142 | -7.413e-06 | 1.83 | 99.6 | Removal of Glucocorticosteroids and Anesthetics from Water with RO/NF Membranes
NF90 | NF | Dexamethasone | 10 | 7 | 25 | 6 | 15 | nan | 180 | 0.34 | 8.48 | -40.3744 | 59.7 | 392.467 | 0.44094 | 12.13 | nan | 1.83 | 0.088142 | -7.413e-06 | 1.83 | 99.6 | Removal of Glucocorticosteroids and Anesthetics from Water with RO/NF Membranes
NF90 | NF | Dexamethasone | 10 | 7 | 25 | 8 | 15 | nan | 180 | 0.34 | 8.48 | -40.3744 | 59.7 | 392.467 | 0.44094 | 12.13 | nan | 1.83 | 0.088142 | -7.413e-06 | 1.83 | 99.6 | Removal of Glucocorticosteroids and Anesthetics from Water with RO/NF Membranes
NF90 | NF | Dexamethasone | 10 | 7 | 25 | 12 | 15 | nan | 180 | 0.34 | 8.48 | -40.3744 | 59.7 | 392.467 | 0.44094 | 12.13 | nan | 1.83 | 0.088142 | -7.413e-06 | 1.83 | 99.6 | Removal of Glucocorticosteroids and Anesthetics from Water with RO/NF Membranes
NF90 | NF | Dexamethasone | 10 | 7 | 25 | 24 | 15 | nan | 180 | 0.34 | 8.48 | -40.3744 | 59.7 | 392.467 | 0.44094 | 12.13 | nan | 1.83 | 0.088142 | -7.413e-06 | 1.83 | 99.7 | Removal of Glucocorticosteroids and Anesthetics from Water with RO/NF Membranes
NF90 | NF | Diatrizoate | 8 | 7 | 20 | 24 | 0.3 | 50 | 180 | 0.34 | 8.48 | -40.3744 | 59.7 | 636.905 | 0.39085 | 0.92 | nan | 0.45 | 0.022365 | -1 | -0.99502 | 96 | Nanofiltration for wastewater reuse: Counteractive effects of fouling and matrice on the rejection of pharmaceutical active compounds
NF90 | NF | Diazepam | 5 | 7 | 24 | 48 | 0.005 | nan | 180 | 0.34 | 8.48 | -40.3744 | 59.7 | 284.0716 | 0.37393 | 13.04 | 2.92 | 3.076 | 0.0099604 | 0.0001 | 3.076 | 99.1245 | Surface modification of nanofiltration membranes to improve the removal of organic micropollutants: Linking membrane characteristics to solute transmission
NF90 | NF | Diazinon | 5 | 7 | 24 | 48 | 0.005 | nan | 180 | 0.34 | 8.48 | -40.3744 | 59.7 | 304.1011 | 0.40731 | nan | 4.19 | 4.192 | 0.039196 | 0.0151 | 4.1914 | 99.2233 | Surface modification of nanofiltration membranes to improve the removal of organic micropollutants: Linking membrane characteristics to solute transmission
NF90 | NF | Dibromoacetic acid | 6.8948 | 3.5 | 25 | 0.5 | 0.1 | 18.1 | 180 | 0.34 | 8.48 | -1.3322 | 59.7 | 217.844 | 0.20495 | 1.48 | nan | 1.65 | 0.15776 | -0.99054 | -0.6631 | 90.881 | Removal of haloacetic acids from swimming pool water by reverse osmosis and nanofiltration
NF90 | NF | Dibromochloroacetic acid | 6.8948 | 3.5 | 25 | 0.5 | 0.1 | 18.1 | 180 | 0.34 | 8.48 | -1.3322 | 59.7 | 252.289 | 0.22096 | 0.03 | nan | 2.86 | 0.12258 | -0.99966 | -1.7335 | 88.729 | Removal of haloacetic acids from swimming pool water by reverse osmosis and nanofiltration
NF90 | NF | Dibutyl phthalate | 5 | 7 | 25 | 14 | 0.5 | nan | 180 | 0.34 | 8.48 | -40.3744 | 59.7 | 278.348 | 0.41243 | 3.79 | nan | 4.5 | 0.045385 | -0.99938 | 4.5 | 99.9 | Rejection of Organic Micropollutants by Clean and Fouled Nanofiltration Membranes
NF90 | NF | Dichloroacetic acid | 2.4 | 8 | 22.5 | 48 | 0.1 | nan | 180 | 0.34 | 8.48 | -45.2915 | 59.7 | 128.942 | 0.20432 | 1.26 | nan | 0.92 | 0.15925 | -1 | -2.7851 | 89 | Modeling of RO/NF membrane rejections of PhACs and organic compounds: a statistical analysis
NF90 | NF | Dichloroacetic acid | 6.8948 | 3.5 | 25 | 0.5 | 0.1 | 18.1 | 180 | 0.34 | 8.48 | -1.3322 | 59.7 | 128.942 | 0.20432 | 1.26 | nan | 0.92 | 0.15925 | -0.99428 | -2.7639 | 90.453 | Removal of haloacetic acids from swimming pool water by reverse osmosis and nanofiltration
NF90 | NF | Diclofenac | 5 | 5 | 23 | 0.5 | 0.5 | nan | 180 | 0.34 | 8.48 | -22.1913 | 59.7 | 296.153 | 0.34769 | 4.15 | nan | 4.51 | 0.00051198 | -0.87623 | 2.4742 | 94.07 | Assessing potential of nanofilltration and reverse osmosis for removal of toxic pharmaceuticals from water
NF90 | NF | Diclofenac | 5 | 7 | 23 | 0.5 | 0.5 | nan | 180 | 0.34 | 8.48 | -40.3744 | 59.7 | 296.153 | 0.34769 | 4.15 | nan | 4.51 | 0.00051198 | -0.99859 | 2.1899 | 94.13 | Assessing potential of nanofilltration and reverse osmosis for removal of toxic pharmaceuticals from water
NF90 | NF | Diclofenac | 10 | 5 | 23 | 0.5 | 0.5 | nan | 180 | 0.34 | 8.48 | -22.1913 | 59.7 | 296.153 | 0.34769 | 4.15 | nan | 4.51 | 0.00051198 | -0.87623 | 2.4742 | 96.16 | Assessing potential of nanofilltration and reverse osmosis for removal of toxic pharmaceuticals from water
NF90 | NF | Diclofenac | 10 | 7 | 23 | 0.5 | 0.5 | nan | 180 | 0.34 | 8.48 | -40.3744 | 59.7 | 296.153 | 0.34769 | 4.15 | nan | 4.51 | 0.00051198 | -0.99859 | 2.1899 | 96.82 | Assessing potential of nanofilltration and reverse osmosis for removal of toxic pharmaceuticals from water
NF90 | NF | Diclofenac | 15 | 5 | 23 | 0.5 | 0.5 | nan | 180 | 0.34 | 8.48 | -22.1913 | 59.7 | 296.153 | 0.34769 | 4.15 | nan | 4.51 | 0.00051198 | -0.87623 | 2.4742 | 97.02 | Assessing potential of nanofilltration and reverse osmosis for removal of toxic pharmaceuticals from water
NF90 | NF | Diclofenac | 15 | 7 | 23 | 0.5 | 0.5 | nan | 180 | 0.34 | 8.48 | -40.3744 | 59.7 | 296.153 | 0.34769 | 4.15 | nan | 4.51 | 0.00051198 | -0.99859 | 2.1899 | 97.36 | Assessing potential of nanofilltration and reverse osmosis for removal of toxic pharmaceuticals from water
NF90 | NF | Diclofenac | 20 | 5 | 23 | 0.5 | 0.5 | nan | 180 | 0.34 | 8.48 | -22.1913 | 59.7 | 296.153 | 0.34769 | 4.15 | nan | 4.51 | 0.00051198 | -0.87623 | 2.4742 | 97.82 | Assessing potential of nanofilltration and reverse osmosis for removal of toxic pharmaceuticals from water
NF90 | NF | Diclofenac | 20 | 7 | 23 | 0.5 | 0.5 | nan | 180 | 0.34 | 8.48 | -40.3744 | 59.7 | 296.153 | 0.34769 | 4.15 | nan | 4.51 | 0.00051198 | -0.99859 | 2.1899 | 97.77 | Assessing potential of nanofilltration and reverse osmosis for removal of toxic pharmaceuticals from water
NF90 | NF | Diclofenac | 2.4 | 8 | 22.5 | 48 | 0.1 | nan | 180 | 0.34 | 8.48 | -45.2915 | 59.7 | 296.153 | 0.34769 | 4.15 | nan | 4.51 | 0.00051198 | -0.99986 | 2.187 | 90 | Modeling of RO/NF membrane rejections of PhACs and organic compounds: a statistical analysis
NF90 | NF | Diclofenac | 5 | 7 | 25 | 0.5 | 0.02 | 33.55 | 180 | 0.34 | 8.48 | -40.3744 | 59.7 | 296.153 | 0.34769 | 4.15 | nan | 4.51 | 0.00051198 | -0.99859 | 2.1899 | 97.9916 | Role of membrane and compound properties in affecting the rejection of pharmaceuticals by different RO/NF membranes
NF90 | NF | Diclofenac | 5 | 7 | 25 | 24 | 0.02 | 33.55 | 180 | 0.34 | 8.48 | -40.3744 | 59.7 | 296.153 | 0.34769 | 4.15 | nan | 4.51 | 0.00051198 | -0.99859 | 2.1899 | 98.3682 | Role of membrane and compound properties in affecting the rejection of pharmaceuticals by different RO/NF membranes
NF90 | NF | Diclofenac | 5 | 7 | 24 | 48 | 0.005 | nan | 180 | 0.34 | 8.48 | -40.3744 | 59.7 | 296.153 | 0.34769 | 4.15 | nan | 4.51 | 0.00051198 | -0.999 | 1.3763 | 99.4454 | Surface modification of nanofiltration membranes to improve the removal of organic micropollutants: Linking membrane characteristics to solute transmission
NF90 | NF | diclofenac sodium | 5 | 6 | 20 | 6 | 1 | 35 | 180 | 0.34 | 8.48 | -30.5499 | 59.7 | 316.9986 | 0.36458 | 4.01 | -1.08 | 4.259 | 0.0052256 | -0.9899 | 2.2739 | 93.5802 | Fit-for-Purpose Design of Nanofiltration Membranes for Simultaneous Nutrient Recovery and Micropollutant Removal
NF90 | NF | Dienestrol | 6.89 | 6 | 25 | 8 | 0.1 | 22.6 | 180 | 0.34 | 8.48 | -30.5499 | 59.7 | 266.1307 | 0.38378 | 9.1 | nan | 4.832 | 0.016579 | -0.0012 | 4.8316 | 99.4505 | Removal of antibiotics and estrogens by nanofiltration and reverse osmosis membranes
NF90 | NF | Diethyl phthalate | 5 | 7 | 25 | 14 | 0.5 | nan | 180 | 0.34 | 8.48 | -40.3744 | 59.7 | 222.24 | 0.34594 | 7.84 | nan | 2.47 | 0.00030565 | -0.12629 | 2.47 | 95.3 | Rejection of Organic Micropollutants by Clean and Fouled Nanofiltration Membranes
NF90 | NF | Dilantin | 5 | 7 | 24 | 48 | 0.005 | nan | 180 | 0.34 | 8.48 | -40.3744 | 59.7 | 274.255 | 0.34329 | 8.49 | 0.13 | 2.148 | 9.3558e-05 | -0.0316 | 2.134 | 99.1245 | Surface modification of nanofiltration membranes to improve the removal of organic micropollutants: Linking membrane characteristics to solute transmission
NF90 | NF | Diltiazem | 5 | 7 | 25 | 24 | 0.02 | 33.55 | 180 | 0.34 | 8.48 | -40.3744 | 59.7 | 414.527 | 0.46855 | nan | 8.06 | 2.7 | 0.14294 | 0.91988 | 1.2277 | 97.4895 | Role of membrane and compound properties in affecting the rejection of pharmaceuticals by different RO/NF membranes
NF90 | NF | Diltiazem | 5 | 7 | 25 | 0.5 | 0.02 | 33.55 | 180 | 0.34 | 8.48 | -40.3744 | 59.7 | 414.527 | 0.46855 | nan | 8.06 | 2.7 | 0.14294 | 0.91988 | 1.2277 | 98.4519 | Role of membrane and compound properties in affecting the rejection of pharmaceuticals by different RO/NF membranes
NF90 | NF | dimethoate | 5 | nan | 25 | 8 | 2.3 | 10 | 180 | 0.34 | 8.48 | -40.3744 | 59.7 | 228.9996 | 0.31418 | 15.93 | 0.9 | 0.34 | 0.005768 | 0 | 0.3417 | 96.9231 | Effect of urea-based chemical cleaning on TrOCs rejection by nanofiltration membranes
NF90 | NF | Dimethyl phthalate | 5 | 7 | 25 | 14 | 800 | nan | 180 | 0.34 | 8.48 | -40.3744 | 59.7 | 194.186 | 0.3078 | 3.42 | nan | 1.6 | 0.0089706 | -0.99974 | 1.6 | 95.8 | Rejection of Organic Micropollutants by Clean and Fouled Nanofiltration Membranes
NF90 | NF | Dimethyl phthalate | 6 | 7 | 25 | 14 | 800 | nan | 180 | 0.34 | 8.48 | -40.3744 | 59.7 | 194.186 | 0.3078 | 3.42 | nan | 1.6 | 0.0089706 | -0.99974 | 1.6 | 95 | Rejection of Organic Micropollutants by Clean and Fouled Nanofiltration Membranes
NF90 | NF | Dimethyl phthalate | 7 | 7 | 25 | 14 | 800 | nan | 180 | 0.34 | 8.48 | -40.3744 | 59.7 | 194.186 | 0.3078 | 3.42 | nan | 1.6 | 0.0089706 | -0.99974 | 1.6 | 92.5 | Rejection of Organic Micropollutants by Clean and Fouled Nanofiltration Membranes
NF90 | NF | Dipyrone | 5 | 4 | 23 | 0.5 | 0.5 | nan | 180 | 0.34 | 8.48 | -9.5264 | 59.7 | 333.345 | 0.38792 | 3.8 | nan | -0.82 | 0.019867 | -1 | -2.25 | 91.49 | Assessing potential of nanofilltration and reverse osmosis for removal of toxic pharmaceuticals from water
NF90 | NF | Dipyrone | 5 | 5 | 23 | 0.5 | 0.5 | nan | 180 | 0.34 | 8.48 | -22.1913 | 59.7 | 333.345 | 0.38792 | 3.8 | nan | -0.82 | 0.019867 | -1 | -2.25 | 88.51 | Assessing potential of nanofilltration and reverse osmosis for removal of toxic pharmaceuticals from water
NF90 | NF | Dipyrone | 5 | 7 | 23 | 0.5 | 0.5 | nan | 180 | 0.34 | 8.48 | -40.3744 | 59.7 | 333.345 | 0.38792 | 3.8 | nan | -0.82 | 0.019867 | -1 | -2.25 | 91.46 | Assessing potential of nanofilltration and reverse osmosis for removal of toxic pharmaceuticals from water
NF90 | NF | Dipyrone | 10 | 4 | 23 | 0.5 | 0.5 | nan | 180 | 0.34 | 8.48 | -9.5264 | 59.7 | 333.345 | 0.38792 | 3.8 | nan | -0.82 | 0.019867 | -1 | -2.25 | 91.95 | Assessing potential of nanofilltration and reverse osmosis for removal of toxic pharmaceuticals from water
NF90 | NF | Dipyrone | 10 | 5 | 23 | 0.5 | 0.5 | nan | 180 | 0.34 | 8.48 | -22.1913 | 59.7 | 333.345 | 0.38792 | 3.8 | nan | -0.82 | 0.019867 | -1 | -2.25 | 89.46 | Assessing potential of nanofilltration and reverse osmosis for removal of toxic pharmaceuticals from water
NF90 | NF | Dipyrone | 10 | 7 | 23 | 0.5 | 0.5 | nan | 180 | 0.34 | 8.48 | -40.3744 | 59.7 | 333.345 | 0.38792 | 3.8 | nan | -0.82 | 0.019867 | -1 | -2.25 | 93.5 | Assessing potential of nanofilltration and reverse osmosis for removal of toxic pharmaceuticals from water
NF90 | NF | Dipyrone | 15 | 4 | 23 | 0.5 | 0.5 | nan | 180 | 0.34 | 8.48 | -9.5264 | 59.7 | 333.345 | 0.38792 | 3.8 | nan | -0.82 | 0.019867 | -1 | -2.25 | 91.59 | Assessing potential of nanofilltration and reverse osmosis for removal of toxic pharmaceuticals from water
NF90 | NF | Dipyrone | 15 | 5 | 23 | 0.5 | 0.5 | nan | 180 | 0.34 | 8.48 | -22.1913 | 59.7 | 333.345 | 0.38792 | 3.8 | nan | -0.82 | 0.019867 | -1 | -2.25 | 87.28 | Assessing potential of nanofilltration and reverse osmosis for removal of toxic pharmaceuticals from water
NF90 | NF | Dipyrone | 15 | 7 | 23 | 0.5 | 0.5 | nan | 180 | 0.34 | 8.48 | -40.3744 | 59.7 | 333.345 | 0.38792 | 3.8 | nan | -0.82 | 0.019867 | -1 | -2.25 | 93.91 | Assessing potential of nanofilltration and reverse osmosis for removal of toxic pharmaceuticals from water
NF90 | NF | Dipyrone | 20 | 4 | 23 | 0.5 | 0.5 | nan | 180 | 0.34 | 8.48 | -9.5264 | 59.7 | 333.345 | 0.38792 | 3.8 | nan | -0.82 | 0.019867 | -1 | -2.25 | 90.41 | Assessing potential of nanofilltration and reverse osmosis for removal of toxic pharmaceuticals from water
NF90 | NF | Dipyrone | 20 | 5 | 23 | 0.5 | 0.5 | nan | 180 | 0.34 | 8.48 | -22.1913 | 59.7 | 333.345 | 0.38792 | 3.8 | nan | -0.82 | 0.019867 | -1 | -2.25 | 88.47 | Assessing potential of nanofilltration and reverse osmosis for removal of toxic pharmaceuticals from water
NF90 | NF | Dipyrone | 20 | 7 | 23 | 0.5 | 0.5 | nan | 180 | 0.34 | 8.48 | -40.3744 | 59.7 | 333.345 | 0.38792 | 3.8 | nan | -0.82 | 0.019867 | -1 | -2.25 | 90.94 | Assessing potential of nanofilltration and reverse osmosis for removal of toxic pharmaceuticals from water
NF90 | NF | Diuron | 5 | 7 | 24 | 48 | 0.005 | nan | 180 | 0.34 | 8.48 | -40.3744 | 59.7 | 233.098 | 0.34526 | 13.55 | nan | 2.68 | 0.00023938 | 0 | 2.5329 | 84.9416 | Surface modification of nanofiltration membranes to improve the removal of organic micropollutants: Linking membrane characteristics to solute transmission
NF90 | NF | Erythritol | 6.8948 | 3.5 | 25 | 0.5 | 0.1 | 18.1 | 180 | 0.34 | 8.48 | -1.3322 | 59.7 | 122.12 | 0.20773 | 13.903 | nan | -2.29 | 0.15135 | -3.9537e-11 | -2.29 | 94.079 | Removal of haloacetic acids from swimming pool water by reverse osmosis and nanofiltration
NF90 | NF | Erythromycin | 5 | 7 | 25 | 24 | 0.02 | 33.55 | 180 | 0.34 | 8.48 | -40.3744 | 59.7 | 733.937 | 0.67972 | nan | 8.9 | 3.06 | 0.99835 | 0.98757 | 0.81536 | 99.3724 | Role of membrane and compound properties in affecting the rejection of pharmaceuticals by different RO/NF membranes
NF90 | NF | Erythromycin | 5 | 7 | 25 | 0.5 | 0.02 | 33.55 | 180 | 0.34 | 8.48 | -40.3744 | 59.7 | 733.937 | 0.67972 | nan | 8.9 | 3.06 | 0.99835 | 0.98757 | 0.81536 | 100 | Role of membrane and compound properties in affecting the rejection of pharmaceuticals by different RO/NF membranes
NF90 | NF | Estriol | 6.89 | 6 | 25 | 8 | 0.1 | 22.6 | 180 | 0.34 | 8.48 | -30.5499 | 59.7 | 288.387 | 0.3751 | 10.54 | nan | 2.45 | 0.010657 | 0 | 2.6706 | 99.2852 | Removal of antibiotics and estrogens by nanofiltration and reverse osmosis membranes
NF90 | NF | Estrone | 2.8 | 7 | 20 | 96 | 0.053 | nan | 180 | 0.34 | 8.48 | -40.3744 | 59.7 | 270.372 | 0.36678 | 10.25 | nan | 3.13 | 0.0062054 | -0.00056203 | 3.13 | 94.225 | Artiﬁcial neural network models based on QSAR for predicting rejection of neutral organic compounds by polyamide nanoﬁltration and reverse osmosis membranes
NF90 | NF | Estrone | 2.76 | 7 | 20 | 96 | 0.005 | 8 | 180 | 0.34 | 8.48 | -40.3744 | 59.7 | 270.372 | 0.36678 | 10.25 | nan | 3.13 | 0.0062054 | -0.00056203 | 3.13 | 93 | Proposing nanofilltration as acceptable barrier for organic contaminants in water reuse
NF90 | NF | Estrone | 6.89 | 6 | 25 | 8 | 0.1 | 22.6 | 180 | 0.34 | 8.48 | -30.5499 | 59.7 | 270.372 | 0.36678 | 10.25 | nan | 3.13 | 0.0062054 | 0 | 4.309 | 81.3187 | Removal of antibiotics and estrogens by nanofiltration and reverse osmosis membranes
NF90 | NF | Ethylacetate | 8 | 7 | 20 | 24 | 0.3 | 50 | 180 | 0.34 | 8.48 | -40.3744 | 59.7 | 88.106 | 0.22611 | nan | nan | 0.73 | 0.1122 | 0 | 0 | 76 | Nanofiltration for wastewater reuse: Counteractive effects of fouling and matrice on the rejection of pharmaceutical active compounds
NF90 | NF | Ethylparaben | 8 | 7 | 20 | 12 | 0.2 | nan | 180 | 0.34 | 8.48 | -40.3744 | 59.7 | 166.176 | 0.26683 | 8.34 | nan | 2.47 | 0.046318 | -0.043711 | 2.47 | 50 | A highly selective surface coating for enhanced membrane rejection ofendocrine disrupting compounds: Mechanistic insights andimplications
NF90 | NF | Febantel | 15 | 7 | 20 | 0.5 | 10 | nan | 180 | 0.34 | 8.48 | -40.3744 | 59.7 | 446.485 | 0.47859 | nan | 7.6 | 1.95 | 0.16616 | 0.79924 | 2.4416 | 100 | Effect of water matrices on removal of veterinary pharmaceuticals by nanofiltration and reverse osmosis membranes
NF90 | NF | Fenoprofen | 2.76 | 7 | 20 | 96 | 0.005 | 8 | 180 | 0.34 | 8.48 | -40.3744 | 59.7 | 242.274 | 0.35256 | 4.5 | nan | 3.1 | 0.0013653 | -0.99685 | 0.85132 | 94 | Proposing nanofilltration as acceptable barrier for organic contaminants in water reuse
NF90 | NF | Gemfibrozil | 2.76 | 7 | 20 | 96 | 0.005 | 8 | 180 | 0.34 | 8.48 | -40.3744 | 59.7 | 250.338 | 0.38845 | 4.5 | nan | 4.39 | 0.02031 | -0.99685 | 2.3494 | 96 | Proposing nanofilltration as acceptable barrier for organic contaminants in water reuse
NF90 | NF | Gemfibrozil | 5 | 7 | 25 | 0.5 | 0.02 | 33.55 | 180 | 0.34 | 8.48 | -40.3744 | 59.7 | 250.338 | 0.38845 | 4.5 | nan | 4.39 | 0.02031 | -0.99685 | 2.3494 | 96.9038 | Role of membrane and compound properties in affecting the rejection of pharmaceuticals by different RO/NF membranes
NF90 | NF | Gemfibrozil | 5 | 7 | 25 | 24 | 0.02 | 33.55 | 180 | 0.34 | 8.48 | -40.3744 | 59.7 | 250.338 | 0.38845 | 4.5 | nan | 4.39 | 0.02031 | -0.99685 | 2.3494 | 97.364 | Role of membrane and compound properties in affecting the rejection of pharmaceuticals by different RO/NF membranes
NF90 | NF | Gemfibrozil | 5 | 7 | 24 | 48 | 0.005 | nan | 180 | 0.34 | 8.48 | -40.3744 | 59.7 | 250.338 | 0.38845 | 4.5 | nan | 4.39 | 0.02031 | -0.9974 | 1.8519 | 99.7647 | Surface modification of nanofiltration membranes to improve the removal of organic micropollutants: Linking membrane characteristics to solute transmission
NF90 | NF | Glucose | 8 | 7 | 20 | 24 | 0.3 | 50 | 180 | 0.34 | 8.48 | -40.3744 | 59.7 | 180.156 | 0.25156 | 12.45 | nan | -3.24 | 0.067659 | -3.5481e-06 | -3.24 | 94 | Nanofiltration for wastewater reuse: Counteractive effects of fouling and matrice on the rejection of pharmaceutical active compounds
NF90 | NF | Glucose | 6.8948 | 3.5 | 25 | 0.5 | 0.1 | 18.1 | 180 | 0.34 | 8.48 | -1.3322 | 59.7 | 180.156 | 0.25156 | 12.45 | nan | -3.24 | 0.067659 | -1.122e-09 | -3.24 | 100 | Removal of haloacetic acids from swimming pool water by reverse osmosis and nanofiltration
NF90 | NF | glucose | 1.791 | 7 | 25 | 12 | 10 | 68 | 180 | 0.34 | 8.48 | -40.3744 | 59.7 | 180.156 | 0.25156 | 12.45 | nan | -3.24 | 0.067659 | -3.5481e-06 | -3.24 | 89.4325 | Role of membrane and compound properties in affecting the rejection of pharmaceuticals by different RO/NF membranes
NF90 | NF | glucose | 3.5315 | 7 | 25 | 12 | 10 | 136 | 180 | 0.34 | 8.48 | -40.3744 | 59.7 | 180.156 | 0.25156 | 12.45 | nan | -3.24 | 0.067659 | -3.5481e-06 | -3.24 | 89.4325 | Role of membrane and compound properties in affecting the rejection of pharmaceuticals by different RO/NF membranes
NF90 | NF | glucose | 4.8 | 7 | 25 | 12 | 10 | 312.25 | 180 | 0.34 | 8.48 | -40.3744 | 59.7 | 180.156 | 0.25156 | 12.45 | nan | -3.24 | 0.067659 | -3.5481e-06 | -3.24 | 94.5205 | Role of membrane and compound properties in affecting the rejection of pharmaceuticals by different RO/NF membranes
NF90 | NF | glucose | 4.9189 | 7 | 25 | 12 | 10 | 212.5 | 180 | 0.34 | 8.48 | -40.3744 | 59.7 | 180.156 | 0.25156 | 12.45 | nan | -3.24 | 0.067659 | -3.5481e-06 | -3.24 | 93.9335 | Role of membrane and compound properties in affecting the rejection of pharmaceuticals by different RO/NF membranes
NF90 | NF | glucose | 5.9279 | 7 | 25 | 12 | 10 | 395 | 180 | 0.34 | 8.48 | -40.3744 | 59.7 | 180.156 | 0.25156 | 12.45 | nan | -3.24 | 0.067659 | -3.5481e-06 | -3.24 | 96.8689 | Role of membrane and compound properties in affecting the rejection of pharmaceuticals by different RO/NF membranes
NF90 | NF | glucose | 6 | 7 | 25 | 12 | 10 | 382 | 180 | 0.34 | 8.48 | -40.3744 | 59.7 | 180.156 | 0.25156 | 12.45 | nan | -3.24 | 0.067659 | -3.5481e-06 | -3.24 | 96.0861 | Role of membrane and compound properties in affecting the rejection of pharmaceuticals by different RO/NF membranes
NF90 | NF | glucose | 7.1892 | 7 | 25 | 12 | 10 | 457 | 180 | 0.34 | 8.48 | -40.3744 | 59.7 | 180.156 | 0.25156 | 12.45 | nan | -3.24 | 0.067659 | -3.5481e-06 | -3.24 | 98.0431 | Role of membrane and compound properties in affecting the rejection of pharmaceuticals by different RO/NF membranes
NF90 | NF | Glutaric acid | 5.5 | 3 | 25 | 0.5 | 1.6 | 11 | 180 | 0.34 | 8.48 | 5.6116 | 59.7 | 132.115 | 0.21877 | 5.41 | nan | -0.29 | 0.12713 | -0.0038754 | -0.29 | 62.3188 | The role of membrane surface charge and solute physico-chemical properties in the rejection of organic acids by NF membranes
NF90 | NF | Glutaric acid | 5.5 | 3.5 | 25 | 0.5 | 11 | 11 | 180 | 0.34 | 8.48 | -1.3322 | 59.7 | 132.115 | 0.21877 | 5.41 | nan | -0.29 | 0.12713 | -0.012153 | -0.29 | 62.3188 | The role of membrane surface charge and solute physico-chemical properties in the rejection of organic acids by NF membranes
NF90 | NF | Glutaric acid | 5.5 | 4 | 25 | 0.5 | 11 | 11 | 180 | 0.34 | 8.48 | -9.5264 | 59.7 | 132.115 | 0.21877 | 5.41 | nan | -0.29 | 0.12713 | -0.037448 | -0.29 | 67.3913 | The role of membrane surface charge and solute physico-chemical properties in the rejection of organic acids by NF membranes
NF90 | NF | Glutaric acid | 5.5 | 4.5 | 25 | 0.5 | 11 | 11 | 180 | 0.34 | 8.48 | -16.436 | 59.7 | 132.115 | 0.21877 | 5.41 | nan | -0.29 | 0.12713 | -0.10955 | -0.29 | 71.7391 | The role of membrane surface charge and solute physico-chemical properties in the rejection of organic acids by NF membranes
NF90 | NF | Glutaric acid | 5.5 | 5 | 25 | 0.5 | 11 | 11 | 180 | 0.34 | 8.48 | -22.1913 | 59.7 | 132.115 | 0.21877 | 5.41 | nan | -0.29 | 0.12713 | -0.28008 | -0.29 | 81.8841 | The role of membrane surface charge and solute physico-chemical properties in the rejection of organic acids by NF membranes
NF90 | NF | Glutaric acid | 5.5 | 5.5 | 25 | 0.5 | 11 | 11 | 180 | 0.34 | 8.48 | -26.4174 | 59.7 | 132.115 | 0.21877 | 5.41 | nan | -0.29 | 0.12713 | -0.55162 | -0.29 | 87.6812 | The role of membrane surface charge and solute physico-chemical properties in the rejection of organic acids by NF membranes
NF90 | NF | Glutaric acid | 5.5 | 6 | 25 | 0.5 | 11 | 11 | 180 | 0.34 | 8.48 | -30.5499 | 59.7 | 132.115 | 0.21877 | 5.41 | nan | -0.29 | 0.12713 | -0.79552 | -0.29 | 89.8551 | The role of membrane surface charge and solute physico-chemical properties in the rejection of organic acids by NF membranes
NF90 | NF | Glutaric acid | 5.5 | 6.5 | 25 | 0.5 | 11 | 11 | 180 | 0.34 | 8.48 | -36.0717 | 59.7 | 132.115 | 0.21877 | 5.41 | nan | -0.29 | 0.12713 | -0.92483 | -0.29 | 91.3043 | The role of membrane surface charge and solute physico-chemical properties in the rejection of organic acids by NF membranes
NF90 | NF | Glutaric acid | 5.5 | 7 | 25 | 0.5 | 11 | 11 | 180 | 0.34 | 8.48 | -40.3744 | 59.7 | 132.115 | 0.21877 | 5.41 | nan | -0.29 | 0.12713 | -0.97494 | -0.29 | 92.029 | The role of membrane surface charge and solute physico-chemical properties in the rejection of organic acids by NF membranes
NF90 | NF | Glutaric acid | 5.5 | 7.5 | 25 | 0.5 | 11 | 11 | 180 | 0.34 | 8.48 | -43.2619 | 59.7 | 132.115 | 0.21877 | 5.41 | nan | -0.29 | 0.12713 | -0.99194 | -0.29 | 91.3043 | The role of membrane surface charge and solute physico-chemical properties in the rejection of organic acids by NF membranes
NF90 | NF | Glutaric acid | 5.5 | 8 | 25 | 0.5 | 11 | 11 | 180 | 0.34 | 8.48 | -45.2915 | 59.7 | 132.115 | 0.21877 | 5.41 | nan | -0.29 | 0.12713 | -0.99744 | -0.29 | 92.029 | The role of membrane surface charge and solute physico-chemical properties in the rejection of organic acids by NF membranes
NF90 | NF | Glutaric acid | 5.5 | 8.5 | 25 | 0.5 | 11 | 11 | 180 | 0.34 | 8.48 | -47.0507 | 59.7 | 132.115 | 0.21877 | 5.41 | nan | -0.29 | 0.12713 | -0.99919 | -0.29 | 92.029 | The role of membrane surface charge and solute physico-chemical properties in the rejection of organic acids by NF membranes
NF90 | NF | Glutaric acid | 5.5 | 9 | 25 | 0.5 | 11 | 11 | 180 | 0.34 | 8.48 | -47.9987 | 59.7 | 132.115 | 0.21877 | 5.41 | nan | -0.29 | 0.12713 | -0.99974 | -0.29 | 92.029 | The role of membrane surface charge and solute physico-chemical properties in the rejection of organic acids by NF membranes
NF90 | NF | Glycerol | 6.8948 | 3.5 | 25 | 0.5 | 0.1 | 18.1 | 180 | 0.34 | 8.48 | -1.3322 | 59.7 | 92.094 | 0.18991 | 14.4 | nan | -1.76 | 0.19486 | -1.2589e-11 | -1.76 | 74.09 | Removal of haloacetic acids from swimming pool water by reverse osmosis and nanofiltration
NF90 | NF | Heptafluorobutyric acid | nan | nan | 20 | 24 | 3.33e-06 | 22 | 180 | 0.34 | 8.48 | -40.3744 | 59.7 | 214.036 | 0.26797 | 0.37 | nan | 3.93 | 0.044881 | -1 | -1.2189 | 99.6681 | Rejection of PFAS and priority co-contaminants in semiconductor fabrication wastewater by nanofiltration membranes
NF90 | NF | Hydrocortisone | 10 | 7 | 25 | 2 | 15 | nan | 180 | 0.34 | 8.48 | -40.3744 | 59.7 | 362.466 | 0.40581 | 12.58 | nan | 1.61 | 0.03747 | -2.6303e-06 | 1.61 | 99.3 | Removal of Glucocorticosteroids and Anesthetics from Water with RO/NF Membranes
NF90 | NF | Hydrocortisone | 10 | 7 | 25 | 4 | 15 | nan | 180 | 0.34 | 8.48 | -40.3744 | 59.7 | 362.466 | 0.40581 | 12.58 | nan | 1.61 | 0.03747 | -2.6303e-06 | 1.61 | 99.3 | Removal of Glucocorticosteroids and Anesthetics from Water with RO/NF Membranes
NF90 | NF | Hydrocortisone | 10 | 7 | 25 | 8 | 15 | nan | 180 | 0.34 | 8.48 | -40.3744 | 59.7 | 362.466 | 0.40581 | 12.58 | nan | 1.61 | 0.03747 | -2.6303e-06 | 1.61 | 99.3 | Removal of Glucocorticosteroids and Anesthetics from Water with RO/NF Membranes
NF90 | NF | Hydrocortisone | 10 | 7 | 25 | 0.5 | 15 | nan | 180 | 0.34 | 8.48 | -40.3744 | 59.7 | 362.466 | 0.40581 | 12.58 | nan | 1.61 | 0.03747 | -2.6303e-06 | 1.61 | 99.4 | Removal of Glucocorticosteroids and Anesthetics from Water with RO/NF Membranes
NF90 | NF | Hydrocortisone | 10 | 7 | 25 | 6 | 15 | nan | 180 | 0.34 | 8.48 | -40.3744 | 59.7 | 362.466 | 0.40581 | 12.58 | nan | 1.61 | 0.03747 | -2.6303e-06 | 1.61 | 99.4 | Removal of Glucocorticosteroids and Anesthetics from Water with RO/NF Membranes
NF90 | NF | Hydrocortisone | 10 | 7 | 25 | 12 | 15 | nan | 180 | 0.34 | 8.48 | -40.3744 | 59.7 | 362.466 | 0.40581 | 12.58 | nan | 1.61 | 0.03747 | -2.6303e-06 | 1.61 | 99.4 | Removal of Glucocorticosteroids and Anesthetics from Water with RO/NF Membranes
NF90 | NF | Hydrocortisone | 10 | 7 | 25 | 24 | 15 | nan | 180 | 0.34 | 8.48 | -40.3744 | 59.7 | 362.466 | 0.40581 | 12.58 | nan | 1.61 | 0.03747 | -2.6303e-06 | 1.61 | 99.4 | Removal of Glucocorticosteroids and Anesthetics from Water with RO/NF Membranes
NF90 | NF | Hydroxyzine | 5 | 7 | 24 | 48 | 0.005 | nan | 180 | 0.34 | 8.48 | -40.3744 | 59.7 | 374.1761 | 0.45831 | 15.12 | 7.97 | 3.413 | 0.12109 | 0.9033 | 2.4002 | 99.5798 | Surface modification of nanofiltration membranes to improve the removal of organic micropollutants: Linking membrane characteristics to solute transmission
NF90 | NF | Ibuprofen | 5 | 4 | 23 | 0.5 | 0.5 | nan | 180 | 0.34 | 8.48 | -9.5264 | 59.7 | 206.285 | 0.37273 | 5.2 | nan | 3.97 | 0.0092648 | -0.059351 | 3.7774 | 94.44 | Assessing potential of nanofilltration and reverse osmosis for removal of toxic pharmaceuticals from water
NF90 | NF | Ibuprofen | 5 | 5 | 23 | 0.5 | 0.5 | nan | 180 | 0.34 | 8.48 | -22.1913 | 59.7 | 206.285 | 0.37273 | 5.2 | nan | 3.97 | 0.0092648 | -0.38686 | 2.7148 | 96.62 | Assessing potential of nanofilltration and reverse osmosis for removal of toxic pharmaceuticals from water
NF90 | NF | Ibuprofen | 5 | 7 | 23 | 0.5 | 0.5 | nan | 180 | 0.34 | 8.48 | -40.3744 | 59.7 | 206.285 | 0.37273 | 5.2 | nan | 3.97 | 0.0092648 | -0.9844 | 0.7761 | 92.37 | Assessing potential of nanofilltration and reverse osmosis for removal of toxic pharmaceuticals from water
NF90 | NF | Ibuprofen | 10 | 4 | 23 | 0.5 | 0.5 | nan | 180 | 0.34 | 8.48 | -9.5264 | 59.7 | 206.285 | 0.37273 | 5.2 | nan | 3.97 | 0.0092648 | -0.059351 | 3.7774 | 95.79 | Assessing potential of nanofilltration and reverse osmosis for removal of toxic pharmaceuticals from water
NF90 | NF | Ibuprofen | 10 | 5 | 23 | 0.5 | 0.5 | nan | 180 | 0.34 | 8.48 | -22.1913 | 59.7 | 206.285 | 0.37273 | 5.2 | nan | 3.97 | 0.0092648 | -0.38686 | 2.7148 | 97.66 | Assessing potential of nanofilltration and reverse osmosis for removal of toxic pharmaceuticals from water
NF90 | NF | Ibuprofen | 10 | 7 | 23 | 0.5 | 0.5 | nan | 180 | 0.34 | 8.48 | -40.3744 | 59.7 | 206.285 | 0.37273 | 5.2 | nan | 3.97 | 0.0092648 | -0.9844 | 0.7761 | 93.79 | Assessing potential of nanofilltration and reverse osmosis for removal of toxic pharmaceuticals from water
NF90 | NF | Ibuprofen | 15 | 4 | 23 | 0.5 | 0.5 | nan | 180 | 0.34 | 8.48 | -9.5264 | 59.7 | 206.285 | 0.37273 | 5.2 | nan | 3.97 | 0.0092648 | -0.059351 | 3.7774 | 96.74 | Assessing potential of nanofilltration and reverse osmosis for removal of toxic pharmaceuticals from water
NF90 | NF | Ibuprofen | 15 | 5 | 23 | 0.5 | 0.5 | nan | 180 | 0.34 | 8.48 | -22.1913 | 59.7 | 206.285 | 0.37273 | 5.2 | nan | 3.97 | 0.0092648 | -0.38686 | 2.7148 | 97.85 | Assessing potential of nanofilltration and reverse osmosis for removal of toxic pharmaceuticals from water
NF90 | NF | Ibuprofen | 15 | 7 | 23 | 0.5 | 0.5 | nan | 180 | 0.34 | 8.48 | -40.3744 | 59.7 | 206.285 | 0.37273 | 5.2 | nan | 3.97 | 0.0092648 | -0.9844 | 0.7761 | 95.43 | Assessing potential of nanofilltration and reverse osmosis for removal of toxic pharmaceuticals from water
NF90 | NF | Ibuprofen | 20 | 4 | 23 | 0.5 | 0.5 | nan | 180 | 0.34 | 8.48 | -9.5264 | 59.7 | 206.285 | 0.37273 | 5.2 | nan | 3.97 | 0.0092648 | -0.059351 | 3.7774 | 96.46 | Assessing potential of nanofilltration and reverse osmosis for removal of toxic pharmaceuticals from water
NF90 | NF | Ibuprofen | 20 | 5 | 23 | 0.5 | 0.5 | nan | 180 | 0.34 | 8.48 | -22.1913 | 59.7 | 206.285 | 0.37273 | 5.2 | nan | 3.97 | 0.0092648 | -0.38686 | 2.7148 | 97.97 | Assessing potential of nanofilltration and reverse osmosis for removal of toxic pharmaceuticals from water
NF90 | NF | Ibuprofen | 20 | 7 | 23 | 0.5 | 0.5 | nan | 180 | 0.34 | 8.48 | -40.3744 | 59.7 | 206.285 | 0.37273 | 5.2 | nan | 3.97 | 0.0092648 | -0.9844 | 0.7761 | 96.08 | Assessing potential of nanofilltration and reverse osmosis for removal of toxic pharmaceuticals from water
NF90 | NF | Ibuprofen | 6.9 | 3 | 25 | 0.5 | 0.8 | 100 | 180 | 0.34 | 8.48 | 5.6116 | 59.7 | 206.285 | 0.37273 | 5.2 | nan | 3.97 | 0.0092648 | -0.00627 | 3.9497 | 66.79 | Effect of silica fouling on the removal of pharmaceuticals and personal care products by nanofilltration and reverse osmosis membranes
NF90 | NF | Ibuprofen | 6.9 | 5 | 25 | 0.5 | 0.8 | 100 | 180 | 0.34 | 8.48 | -22.1913 | 59.7 | 206.285 | 0.37273 | 5.2 | nan | 3.97 | 0.0092648 | -0.38686 | 2.7148 | 73.36 | Effect of silica fouling on the removal of pharmaceuticals and personal care products by nanofilltration and reverse osmosis membranes
NF90 | NF | Ibuprofen | 6.9 | 8 | 25 | 0.5 | 0.8 | 100 | 180 | 0.34 | 8.48 | -45.2915 | 59.7 | 206.285 | 0.37273 | 5.2 | nan | 3.97 | 0.0092648 | -0.99842 | 0.73061 | 78.42 | Effect of silica fouling on the removal of pharmaceuticals and personal care products by nanofilltration and reverse osmosis membranes
NF90 | NF | Ibuprofen | 6.9 | 10 | 25 | 0.5 | 0.8 | 100 | 180 | 0.34 | 8.48 | -49.9112 | 59.7 | 206.285 | 0.37273 | 5.2 | nan | 3.97 | 0.0092648 | -0.99998 | 0.72553 | 96.06 | Effect of silica fouling on the removal of pharmaceuticals and personal care products by nanofilltration and reverse osmosis membranes
NF90 | NF | Ibuprofen | 6.9 | 3 | 25 | 24 | 0.8 | 100 | 180 | 0.34 | 8.48 | 5.6116 | 59.7 | 206.285 | 0.37273 | 5.2 | nan | 3.97 | 0.0092648 | -0.00627 | 3.9497 | 65 | Elucidating the Rejection Mechanisms of PPCPs by Nanoﬁltration and Reverse Osmosis Membranes
NF90 | NF | Ibuprofen | 6.9 | 5 | 25 | 24 | 0.8 | 100 | 180 | 0.34 | 8.48 | -22.1913 | 59.7 | 206.285 | 0.37273 | 5.2 | nan | 3.97 | 0.0092648 | -0.38686 | 2.7148 | 75 | Elucidating the Rejection Mechanisms of PPCPs by Nanoﬁltration and Reverse Osmosis Membranes
NF90 | NF | Ibuprofen | 6.9 | 8 | 25 | 24 | 0.8 | 100 | 180 | 0.34 | 8.48 | -45.2915 | 59.7 | 206.285 | 0.37273 | 5.2 | nan | 3.97 | 0.0092648 | -0.99842 | 0.73061 | 77 | Elucidating the Rejection Mechanisms of PPCPs by Nanoﬁltration and Reverse Osmosis Membranes
NF90 | NF | Ibuprofen | 2.4 | 8 | 22.5 | 48 | 0.1 | nan | 180 | 0.34 | 8.48 | -45.2915 | 59.7 | 206.285 | 0.37273 | 5.2 | nan | 3.97 | 0.0092648 | -0.99842 | 0.73061 | 86 | Modeling of RO/NF membrane rejections of PhACs and organic compounds: a statistical analysis
NF90 | NF | Ibuprofen | 6 | 3.2 | 20 | 1 | 0.5 | 30.4 | 180 | 0.34 | 8.48 | 3.4538 | 59.7 | 206.285 | 0.37273 | 5.2 | nan | 3.97 | 0.0092648 | -0.009901 | 3.9379 | 100 | Pharmaceutical Retention Mechanisms by Nanofiltration Membranes
NF90 | NF | Ibuprofen | 6 | 4.2222 | 20 | 1 | 0.5 | 30.4 | 180 | 0.34 | 8.48 | -12.6836 | 59.7 | 206.285 | 0.37273 | 5.2 | nan | 3.97 | 0.0092648 | -0.095227 | 3.661 | 100 | Pharmaceutical Retention Mechanisms by Nanofiltration Membranes
NF90 | NF | Ibuprofen | 6 | 5.2667 | 20 | 1 | 0.5 | 30.4 | 180 | 0.34 | 8.48 | -24.6333 | 59.7 | 206.285 | 0.37273 | 5.2 | nan | 3.97 | 0.0092648 | -0.5383 | 2.2235 | 100 | Pharmaceutical Retention Mechanisms by Nanofiltration Membranes
NF90 | NF | Ibuprofen | 6 | 5.9556 | 20 | 1 | 0.5 | 30.4 | 180 | 0.34 | 8.48 | -30.1668 | 59.7 | 206.285 | 0.37273 | 5.2 | nan | 3.97 | 0.0092648 | -0.85065 | 1.21 | 100 | Pharmaceutical Retention Mechanisms by Nanofiltration Membranes
NF90 | NF | Ibuprofen | 6 | 6.9333 | 20 | 1 | 0.5 | 30.4 | 180 | 0.34 | 8.48 | -39.9318 | 59.7 | 206.285 | 0.37273 | 5.2 | nan | 3.97 | 0.0092648 | -0.98186 | 0.78435 | 100 | Pharmaceutical Retention Mechanisms by Nanofiltration Membranes
NF90 | NF | Ibuprofen | 6 | 8.3556 | 20 | 1 | 0.5 | 30.4 | 180 | 0.34 | 8.48 | -46.7348 | 59.7 | 206.285 | 0.37273 | 5.2 | nan | 3.97 | 0.0092648 | -0.9993 | 0.72775 | 100 | Pharmaceutical Retention Mechanisms by Nanofiltration Membranes
NF90 | NF | Ibuprofen | 6 | 9.7111 | 20 | 1 | 0.5 | 30.4 | 180 | 0.34 | 8.48 | -49.2404 | 59.7 | 206.285 | 0.37273 | 5.2 | nan | 3.97 | 0.0092648 | -0.99997 | 0.72558 | 100 | Pharmaceutical Retention Mechanisms by Nanofiltration Membranes
NF90 | NF | Ibuprofen | 6 | 10.4222 | 20 | 1 | 0.5 | 30.4 | 180 | 0.34 | 8.48 | -52.0184 | 59.7 | 206.285 | 0.37273 | 5.2 | nan | 3.97 | 0.0092648 | -0.99999 | 0.7255 | 100 | Pharmaceutical Retention Mechanisms by Nanofiltration Membranes
NF90 | NF | Ibuprofen | 2.76 | 7 | 20 | 96 | 0.005 | 8 | 180 | 0.34 | 8.48 | -40.3744 | 59.7 | 206.285 | 0.37273 | 5.2 | nan | 3.97 | 0.0092648 | -0.9844 | 0.7761 | 96 | Proposing nanofilltration as acceptable barrier for organic contaminants in water reuse
NF90 | NF | Ibuprofen | 5.5 | 3 | 25 | 0.5 | 1.6 | 11 | 180 | 0.34 | 8.48 | 5.6116 | 59.7 | 206.285 | 0.37273 | 5.2 | nan | 3.97 | 0.0092648 | -0.00627 | 3.9497 | 89.87 | The role of membrane surface charge and solute physico-chemical properties in the rejection of organic acids by NF membranes
NF90 | NF | Ibuprofen | 5.5 | 5 | 25 | 0.5 | 1.6 | 11 | 180 | 0.34 | 8.48 | -22.1913 | 59.7 | 206.285 | 0.37273 | 5.2 | nan | 3.97 | 0.0092648 | -0.38686 | 2.7148 | 84.65 | The role of membrane surface charge and solute physico-chemical properties in the rejection of organic acids by NF membranes
NF90 | NF | Ibuprofen | 5.5 | 7 | 25 | 0.5 | 1.6 | 11 | 180 | 0.34 | 8.48 | -40.3744 | 59.7 | 206.285 | 0.37273 | 5.2 | nan | 3.97 | 0.0092648 | -0.9844 | 0.7761 | 83.8 | The role of membrane surface charge and solute physico-chemical properties in the rejection of organic acids by NF membranes
NF90 | NF | Ibuprofen | 5.5 | 9 | 25 | 0.5 | 1.6 | 11 | 180 | 0.34 | 8.48 | -47.9987 | 59.7 | 206.285 | 0.37273 | 5.2 | nan | 3.97 | 0.0092648 | -0.99984 | 0.72599 | 88.29 | The role of membrane surface charge and solute physico-chemical properties in the rejection of organic acids by NF membranes
NF90 | NF | Ibuprofen | 5 | 7 | 24 | 48 | 0.005 | nan | 180 | 0.34 | 8.48 | -40.3744 | 59.7 | 206.285 | 0.37273 | 5.2 | nan | 3.97 | 0.0092648 | -0.9929 | 1.7101 | 99.7647 | Surface modification of nanofiltration membranes to improve the removal of organic micropollutants: Linking membrane characteristics to solute transmission
NF90 | NF | Indomethacin | 5 | 7 | 25 | 0.5 | 0.02 | 33.55 | 180 | 0.34 | 8.48 | -40.3744 | 59.7 | 357.793 | 0.40616 | 4.5 | nan | 4.27 | 0.037862 | -0.99685 | 1.4543 | 97.6569 | Role of membrane and compound properties in affecting the rejection of pharmaceuticals by different RO/NF membranes
NF90 | NF | Indomethacin | 5 | 7 | 25 | 24 | 0.02 | 33.55 | 180 | 0.34 | 8.48 | -40.3744 | 59.7 | 357.793 | 0.40616 | 4.5 | nan | 4.27 | 0.037862 | -0.99685 | 1.4543 | 98.159 | Role of membrane and compound properties in affecting the rejection of pharmaceuticals by different RO/NF membranes
NF90 | NF | Ketoprofen | 2.76 | 7 | 20 | 96 | 0.005 | 8 | 180 | 0.34 | 8.48 | -40.3744 | 59.7 | 254.285 | 0.36022 | 3.98 | nan | 3.12 | 0.003535 | -0.99905 | 0.90163 | 95 | Proposing nanofilltration as acceptable barrier for organic contaminants in water reuse
NF90 | NF | Ketoprofen | 5 | 7 | 24 | 48 | 0.005 | nan | 180 | 0.34 | 8.48 | -40.3744 | 59.7 | 254.285 | 0.36022 | 3.98 | nan | 3.12 | 0.003535 | -0.999 | 0.723 | 99.6135 | Surface modification of nanofiltration membranes to improve the removal of organic micropollutants: Linking membrane characteristics to solute transmission
NF90 | NF | Lidocaine | 10 | 7 | 25 | 4 | 15 | nan | 180 | 0.34 | 8.48 | -40.3744 | 59.7 | 234.343 | 0.37641 | 14.23 | 7.928 | 2.44 | 0.011471 | 0.89443 | 2.44 | 99.1 | Removal of Glucocorticosteroids and Anesthetics from Water with RO/NF Membranes
NF90 | NF | Lidocaine | 10 | 7 | 25 | 6 | 15 | nan | 180 | 0.34 | 8.48 | -40.3744 | 59.7 | 234.343 | 0.37641 | 14.23 | 7.928 | 2.44 | 0.011471 | 0.89443 | 2.44 | 99.1 | Removal of Glucocorticosteroids and Anesthetics from Water with RO/NF Membranes
NF90 | NF | Lidocaine | 10 | 7 | 25 | 8 | 15 | nan | 180 | 0.34 | 8.48 | -40.3744 | 59.7 | 234.343 | 0.37641 | 14.23 | 7.928 | 2.44 | 0.011471 | 0.89443 | 2.44 | 99.1 | Removal of Glucocorticosteroids and Anesthetics from Water with RO/NF Membranes
NF90 | NF | Lidocaine | 10 | 7 | 25 | 12 | 15 | nan | 180 | 0.34 | 8.48 | -40.3744 | 59.7 | 234.343 | 0.37641 | 14.23 | 7.928 | 2.44 | 0.011471 | 0.89443 | 2.44 | 99.2 | Removal of Glucocorticosteroids and Anesthetics from Water with RO/NF Membranes
NF90 | NF | Lidocaine | 10 | 7 | 25 | 24 | 15 | nan | 180 | 0.34 | 8.48 | -40.3744 | 59.7 | 234.343 | 0.37641 | 14.23 | 7.928 | 2.44 | 0.011471 | 0.89443 | 2.44 | 99.2 | Removal of Glucocorticosteroids and Anesthetics from Water with RO/NF Membranes
NF90 | NF | Lidocaine | 10 | 7 | 25 | 0.5 | 15 | nan | 180 | 0.34 | 8.48 | -40.3744 | 59.7 | 234.343 | 0.37641 | 14.23 | 7.928 | 2.44 | 0.011471 | 0.89443 | 2.44 | 99.3 | Removal of Glucocorticosteroids and Anesthetics from Water with RO/NF Membranes
NF90 | NF | Lidocaine | 10 | 7 | 25 | 2 | 15 | nan | 180 | 0.34 | 8.48 | -40.3744 | 59.7 | 234.343 | 0.37641 | 14.23 | 7.928 | 2.44 | 0.011471 | 0.89443 | 2.44 | 99.4 | Removal of Glucocorticosteroids and Anesthetics from Water with RO/NF Membranes
NF90 | NF | Linuron | 5 | 7 | 24 | 48 | 0.005 | nan | 180 | 0.34 | 8.48 | -40.3744 | 59.7 | 249.097 | 0.31214 | 12.13 | nan | 3.2 | 0.0067132 | 0 | 2.684 | 88.0934 | Surface modification of nanofiltration membranes to improve the removal of organic micropollutants: Linking membrane characteristics to solute transmission
NF90 | NF | Metoprolol | 5 | 7 | 25 | 24 | 0.02 | 33.55 | 180 | 0.34 | 8.48 | -40.3744 | 59.7 | 267.369 | 0.40574 | nan | 9.56 | 1.88 | 0.037388 | 0.99725 | -0.7285 | 98.2008 | Role of membrane and compound properties in affecting the rejection of pharmaceuticals by different RO/NF membranes
NF90 | NF | Metoprolol | 5 | 7 | 25 | 0.5 | 0.02 | 33.55 | 180 | 0.34 | 8.48 | -40.3744 | 59.7 | 267.369 | 0.40574 | nan | 9.56 | 1.88 | 0.037388 | 0.99725 | -0.7285 | 99.2887 | Role of membrane and compound properties in affecting the rejection of pharmaceuticals by different RO/NF membranes
NF90 | NF | Metronidazole | 2.8 | 7 | 20 | 96 | 0.053 | nan | 180 | 0.34 | 8.48 | -40.3744 | 59.7 | 171.156 | 0.25331 | 2.38 | 15.42 | -0.02 | 0.065005 | 0.99968 | -0.02 | 86.97 | Artiﬁcial neural network models based on QSAR for predicting rejection of neutral organic compounds by polyamide nanoﬁltration and reverse osmosis membranes
NF90 | NF | Metronidazole | 2.76 | 7 | 20 | 96 | 0.005 | 8 | 180 | 0.34 | 8.48 | -40.3744 | 59.7 | 171.156 | 0.25331 | 2.38 | 15.42 | -0.02 | 0.065005 | 0.99968 | -0.02 | 71 | Proposing nanofilltration as acceptable barrier for organic contaminants in water reuse
NF90 | NF | Nalidixic acid | 5 | 7 | 25 | 0.5 | 0.02 | 33.55 | 180 | 0.34 | 8.48 | -40.3744 | 59.7 | 232.239 | 0.32026 | 6.01 | nan | 1.59 | 0.0033721 | -0.90717 | 0.99467 | 97.7824 | Role of membrane and compound properties in affecting the rejection of pharmaceuticals by different RO/NF membranes
NF90 | NF | Nalidixic acid | 5 | 7 | 25 | 24 | 0.02 | 33.55 | 180 | 0.34 | 8.48 | -40.3744 | 59.7 | 232.239 | 0.32026 | 6.01 | nan | 1.59 | 0.0033721 | -0.90717 | 0.99467 | 97.7824 | Role of membrane and compound properties in affecting the rejection of pharmaceuticals by different RO/NF membranes
NF90 | NF | Naproxen | 2.4 | 8 | 22.5 | 48 | 0.1 | nan | 180 | 0.34 | 8.48 | -45.2915 | 59.7 | 230.263 | 0.33245 | 4.84 | 2.74 | 3.18 | 0.00049323 | -0.99931 | 1.0857 | 89 | Modeling of RO/NF membrane rejections of PhACs and organic compounds: a statistical analysis
NF90 | NF | Naproxen | 2.76 | 7 | 20 | 96 | 0.005 | 8 | 180 | 0.34 | 8.48 | -40.3744 | 59.7 | 230.263 | 0.33245 | 4.84 | 2.74 | 3.18 | 0.00049323 | -0.99313 | 1.0986 | 95 | Proposing nanofilltration as acceptable barrier for organic contaminants in water reuse
NF90 | NF | Naproxen | 5 | 7 | 25 | 0.5 | 0.02 | 33.55 | 180 | 0.34 | 8.48 | -40.3744 | 59.7 | 230.263 | 0.33245 | 4.84 | 2.74 | 3.18 | 0.00049323 | -0.99313 | 1.0986 | 99.9582 | Role of membrane and compound properties in affecting the rejection of pharmaceuticals by different RO/NF membranes
NF90 | NF | Naproxen | 5 | 7 | 25 | 24 | 0.02 | 33.55 | 180 | 0.34 | 8.48 | -40.3744 | 59.7 | 230.263 | 0.33245 | 4.84 | 2.74 | 3.18 | 0.00049323 | -0.99313 | 1.0986 | 99.9582 | Role of membrane and compound properties in affecting the rejection of pharmaceuticals by different RO/NF membranes
NF90 | NF | Naproxen | 5 | 7 | 24 | 48 | 0.005 | nan | 180 | 0.34 | 8.48 | -40.3744 | 59.7 | 230.263 | 0.33245 | 4.84 | 2.74 | 3.18 | 0.00049323 | -0.9983 | 0.2926 | 99.7311 | Surface modification of nanofiltration membranes to improve the removal of organic micropollutants: Linking membrane characteristics to solute transmission
NF90 | NF | Nizatidine | 5 | 7 | 25 | 0.5 | 0.02 | 33.55 | 180 | 0.34 | 8.48 | -40.3744 | 59.7 | 331.467 | 0.41188 | nan | 7.31 | 1.1 | 0.044694 | 0.67124 | 1.0178 | 97.0293 | Role of membrane and compound properties in affecting the rejection of pharmaceuticals by different RO/NF membranes
NF90 | NF | Nizatidine | 5 | 7 | 25 | 24 | 0.02 | 33.55 | 180 | 0.34 | 8.48 | -40.3744 | 59.7 | 331.467 | 0.41188 | nan | 7.31 | 1.1 | 0.044694 | 0.67124 | 1.0178 | 97.6987 | Role of membrane and compound properties in affecting the rejection of pharmaceuticals by different RO/NF membranes
NF90 | NF | Nonylphenol | 2.8 | 7 | 20 | 96 | 0.053 | nan | 180 | 0.34 | 8.48 | -40.3744 | 59.7 | 220.356 | 0.37991 | 10.25 | nan | 5.71 | 0.013781 | -0.00056203 | 5.71 | 95.85 | Artiﬁcial neural network models based on QSAR for predicting rejection of neutral organic compounds by polyamide nanoﬁltration and reverse osmosis membranes
NF90 | NF | Norfloxacin | 6 | 2.4 | 25 | 0.5 | 50 | 96 | 180 | 0.34 | 8.48 | 6.4913 | 59.7 | 319.336 | 0.38544 | 6.34 | 8.75 | -1.03 | 0.017859 | 1 | -3.5516 | 98.3 | Nanoﬁltration for the removal of norﬂoxacin from pharmaceutical eﬄuent
NF90 | NF | Norfloxacin | 6 | 6.5 | 25 | 0.5 | 5 | 96 | 180 | 0.34 | 8.48 | -36.0717 | 59.7 | 319.336 | 0.38544 | 6.34 | 8.75 | -1.03 | 0.017859 | 0.97842 | -3.4972 | 98.85 | Nanoﬁltration for the removal of norﬂoxacin from pharmaceutical eﬄuent
NF90 | NF | Norfloxacin | 6 | 6.5 | 25 | 0.5 | 25 | 96 | 180 | 0.34 | 8.48 | -36.0717 | 59.7 | 319.336 | 0.38544 | 6.34 | 8.75 | -1.03 | 0.017859 | 0.97842 | -3.4972 | 98.86 | Nanoﬁltration for the removal of norﬂoxacin from pharmaceutical eﬄuent
NF90 | NF | Norfloxacin | 6 | 6.5 | 25 | 0.5 | 50 | 96 | 180 | 0.34 | 8.48 | -36.0717 | 59.7 | 319.336 | 0.38544 | 6.34 | 8.75 | -1.03 | 0.017859 | 0.97842 | -3.4972 | 99.5 | Nanoﬁltration for the removal of norﬂoxacin from pharmaceutical eﬄuent
NF90 | NF | Norfloxacin | 6 | 9.8 | 25 | 0.5 | 50 | 96 | 180 | 0.34 | 8.48 | -49.3951 | 59.7 | 319.336 | 0.38544 | 6.34 | 8.75 | -1.03 | 0.017859 | -0.99959 | 1.4905 | 98 | Nanoﬁltration for the removal of norﬂoxacin from pharmaceutical eﬄuent
NF90 | NF | Norfloxacin | 8 | 2.4 | 25 | 0.5 | 50 | 96 | 180 | 0.34 | 8.48 | 6.4913 | 59.7 | 319.336 | 0.38544 | 6.34 | 8.75 | -1.03 | 0.017859 | 1 | -3.5516 | 98.3 | Nanoﬁltration for the removal of norﬂoxacin from pharmaceutical eﬄuent
NF90 | NF | Norfloxacin | 8 | 6.5 | 25 | 0.5 | 5 | 96 | 180 | 0.34 | 8.48 | -36.0717 | 59.7 | 319.336 | 0.38544 | 6.34 | 8.75 | -1.03 | 0.017859 | 0.97842 | -3.4972 | 98.85 | Nanoﬁltration for the removal of norﬂoxacin from pharmaceutical eﬄuent
NF90 | NF | Norfloxacin | 8 | 6.5 | 25 | 0.5 | 25 | 96 | 180 | 0.34 | 8.48 | -36.0717 | 59.7 | 319.336 | 0.38544 | 6.34 | 8.75 | -1.03 | 0.017859 | 0.97842 | -3.4972 | 98.86 | Nanoﬁltration for the removal of norﬂoxacin from pharmaceutical eﬄuent
NF90 | NF | Norfloxacin | 8 | 6.5 | 25 | 0.5 | 50 | 96 | 180 | 0.34 | 8.48 | -36.0717 | 59.7 | 319.336 | 0.38544 | 6.34 | 8.75 | -1.03 | 0.017859 | 0.97842 | -3.4972 | 99.5 | Nanoﬁltration for the removal of norﬂoxacin from pharmaceutical eﬄuent
NF90 | NF | Norfloxacin | 8 | 9.8 | 25 | 0.5 | 50 | 96 | 180 | 0.34 | 8.48 | -49.3951 | 59.7 | 319.336 | 0.38544 | 6.34 | 8.75 | -1.03 | 0.017859 | -0.99959 | 1.4905 | 98 | Nanoﬁltration for the removal of norﬂoxacin from pharmaceutical eﬄuent
NF90 | NF | Norfloxacin | 10 | 2.4 | 25 | 0.5 | 50 | 96 | 180 | 0.34 | 8.48 | 6.4913 | 59.7 | 319.336 | 0.38544 | 6.34 | 8.75 | -1.03 | 0.017859 | 1 | -3.5516 | 98.3 | Nanoﬁltration for the removal of norﬂoxacin from pharmaceutical eﬄuent
NF90 | NF | Norfloxacin | 10 | 6.5 | 25 | 0.5 | 5 | 96 | 180 | 0.34 | 8.48 | -36.0717 | 59.7 | 319.336 | 0.38544 | 6.34 | 8.75 | -1.03 | 0.017859 | 0.97842 | -3.4972 | 98.85 | Nanoﬁltration for the removal of norﬂoxacin from pharmaceutical eﬄuent
NF90 | NF | Norfloxacin | 10 | 6.5 | 25 | 0.5 | 25 | 96 | 180 | 0.34 | 8.48 | -36.0717 | 59.7 | 319.336 | 0.38544 | 6.34 | 8.75 | -1.03 | 0.017859 | 0.97842 | -3.4972 | 98.86 | Nanoﬁltration for the removal of norﬂoxacin from pharmaceutical eﬄuent
NF90 | NF | Norfloxacin | 10 | 6.5 | 25 | 0.5 | 50 | 96 | 180 | 0.34 | 8.48 | -36.0717 | 59.7 | 319.336 | 0.38544 | 6.34 | 8.75 | -1.03 | 0.017859 | 0.97842 | -3.4972 | 99.5 | Nanoﬁltration for the removal of norﬂoxacin from pharmaceutical eﬄuent
NF90 | NF | Norfloxacin | 10 | 9.8 | 25 | 0.5 | 50 | 96 | 180 | 0.34 | 8.48 | -49.3951 | 59.7 | 319.336 | 0.38544 | 6.34 | 8.75 | -1.03 | 0.017859 | -0.99959 | 1.4905 | 98 | Nanoﬁltration for the removal of norﬂoxacin from pharmaceutical eﬄuent
NF90 | NF | Norfloxacin | 12 | 2.4 | 25 | 0.5 | 50 | 96 | 180 | 0.34 | 8.48 | 6.4913 | 59.7 | 319.336 | 0.38544 | 6.34 | 8.75 | -1.03 | 0.017859 | 1 | -3.5516 | 98.3 | Nanoﬁltration for the removal of norﬂoxacin from pharmaceutical eﬄuent
NF90 | NF | Norfloxacin | 12 | 6.5 | 25 | 0.5 | 5 | 96 | 180 | 0.34 | 8.48 | -36.0717 | 59.7 | 319.336 | 0.38544 | 6.34 | 8.75 | -1.03 | 0.017859 | 0.97842 | -3.4972 | 98.85 | Nanoﬁltration for the removal of norﬂoxacin from pharmaceutical eﬄuent
NF90 | NF | Norfloxacin | 12 | 6.5 | 25 | 0.5 | 25 | 96 | 180 | 0.34 | 8.48 | -36.0717 | 59.7 | 319.336 | 0.38544 | 6.34 | 8.75 | -1.03 | 0.017859 | 0.97842 | -3.4972 | 98.86 | Nanoﬁltration for the removal of norﬂoxacin from pharmaceutical eﬄuent
NF90 | NF | Norfloxacin | 12 | 6.5 | 25 | 0.5 | 50 | 96 | 180 | 0.34 | 8.48 | -36.0717 | 59.7 | 319.336 | 0.38544 | 6.34 | 8.75 | -1.03 | 0.017859 | 0.97842 | -3.4972 | 99.5 | Nanoﬁltration for the removal of norﬂoxacin from pharmaceutical eﬄuent
NF90 | NF | Norfloxacin | 12 | 9.8 | 25 | 0.5 | 50 | 96 | 180 | 0.34 | 8.48 | -49.3951 | 59.7 | 319.336 | 0.38544 | 6.34 | 8.75 | -1.03 | 0.017859 | -0.99959 | 1.4905 | 98 | Nanoﬁltration for the removal of norﬂoxacin from pharmaceutical eﬄuent
NF90 | NF | Norfloxacin | 5 | 7 | 25 | 24 | 0.02 | 33.55 | 180 | 0.34 | 8.48 | -40.3744 | 59.7 | 319.336 | 0.38544 | 6.34 | 8.75 | -1.03 | 0.017859 | 0.83591 | -3.1378 | 98.4519 | Role of membrane and compound properties in affecting the rejection of pharmaceuticals by different RO/NF membranes
NF90 | NF | Norfloxacin | 5 | 7 | 25 | 0.5 | 0.02 | 33.55 | 180 | 0.34 | 8.48 | -40.3744 | 59.7 | 319.336 | 0.38544 | 6.34 | 8.75 | -1.03 | 0.017859 | 0.83591 | -3.1378 | 99.5816 | Role of membrane and compound properties in affecting the rejection of pharmaceuticals by different RO/NF membranes
NF90 | NF | Omeprazole | 5 | 7 | 24 | 48 | 0.005 | nan | 180 | 0.34 | 8.48 | -40.3744 | 59.7 | 345.1147 | 0.39919 | 9.68 | 4.77 | 2.434 | 0.030307 | 0.0038 | 2.4302 | 98.9494 | Surface modification of nanofiltration membranes to improve the removal of organic micropollutants: Linking membrane characteristics to solute transmission
NF90 | NF | Perchloroethylene | 2.8 | 7 | 20 | 96 | 0.053 | nan | 180 | 0.34 | 8.48 | -40.3744 | 59.7 | 165.834 | 0.23233 | nan | 0.11 | 3.4 | 0.10028 | 1.2882e-07 | 3.4 | 39 | Artiﬁcial neural network models based on QSAR for predicting rejection of neutral organic compounds by polyamide nanoﬁltration and reverse osmosis membranes
NF90 | NF | Perﬂuorohexanoate | 2.5 | 3.5 | 20 | 1.5 | 100 | 24.7 | 180 | 0.34 | 8.48 | -1.3322 | 59.7 | 314.054 | 0.331 | 0.32 | nan | 3.712 | 0.00070069 | -0.99978 | 0.25 | 97.8 | Selection of High Flux Membrane for the Eﬀective Removal of ShortChain Perﬂuorocarboxylic Acids
NF90 | NF | Perﬂuorohexanoate | 2.5 | 7.1 | 20 | 1.5 | 100 | 24.7 | 180 | 0.34 | 8.48 | -41.0382 | 59.7 | 314.054 | 0.331 | 0.32 | nan | 3.712 | 0.00070069 | -1 | 0.25 | 99.48 | Selection of High Flux Membrane for the Eﬀective Removal of ShortChain Perﬂuorocarboxylic Acids
NF90 | NF | Perﬂuorohexanoate | 5 | 3.5 | 20 | 1.5 | 100 | 24.7 | 180 | 0.34 | 8.48 | -1.3322 | 59.7 | 314.054 | 0.331 | 0.32 | nan | 3.712 | 0.00070069 | -0.99978 | 0.25 | 98 | Selection of High Flux Membrane for the Eﬀective Removal of ShortChain Perﬂuorocarboxylic Acids
NF90 | NF | Perﬂuorohexanoate | 5 | 7.1 | 20 | 1.5 | 100 | 24.7 | 180 | 0.34 | 8.48 | -41.0382 | 59.7 | 314.054 | 0.331 | 0.32 | nan | 3.712 | 0.00070069 | -1 | 0.25 | 99.4 | Selection of High Flux Membrane for the Eﬀective Removal of ShortChain Perﬂuorocarboxylic Acids
NF90 | NF | Perﬂuorohexanoate | 10 | 3.5 | 20 | 1.5 | 100 | 24.7 | 180 | 0.34 | 8.48 | -1.3322 | 59.7 | 314.054 | 0.331 | 0.32 | nan | 3.712 | 0.00070069 | -0.99978 | 0.25 | 98.88 | Selection of High Flux Membrane for the Eﬀective Removal of ShortChain Perﬂuorocarboxylic Acids
NF90 | NF | Perﬂuorohexanoate | 10 | 7.1 | 20 | 1.5 | 100 | 24.7 | 180 | 0.34 | 8.48 | -41.0382 | 59.7 | 314.054 | 0.331 | 0.32 | nan | 3.712 | 0.00070069 | -1 | 0.25 | 99.8 | Selection of High Flux Membrane for the Eﬀective Removal of ShortChain Perﬂuorocarboxylic Acids
NF90 | NF | Perﬂuorohexanoate | 20 | 3.5 | 20 | 1.5 | 100 | 24.7 | 180 | 0.34 | 8.48 | -1.3322 | 59.7 | 314.054 | 0.331 | 0.32 | nan | 3.712 | 0.00070069 | -0.99978 | 0.25 | 98.76 | Selection of High Flux Membrane for the Eﬀective Removal of ShortChain Perﬂuorocarboxylic Acids
NF90 | NF | Perﬂuorohexanoate | 20 | 7.1 | 20 | 1.5 | 100 | 24.7 | 180 | 0.34 | 8.48 | -41.0382 | 59.7 | 314.054 | 0.331 | 0.32 | nan | 3.712 | 0.00070069 | -1 | 0.25 | 99.8 | Selection of High Flux Membrane for the Eﬀective Removal of ShortChain Perﬂuorocarboxylic Acids
NF90 | NF | Perﬂuorooctane sulfonate | 13.79 | 4 | 25 | 6 | 10 | 20 | 180 | 0.34 | 8.48 | -9.5264 | 59.7 | 428.17 | 0.386 | -2.72 | nan | 6.28 | 0.018304 | -0.9998 | 2.5 | 98.59 | Effect of Flux (Transmembrane Pressure) and Membrane Properties on Fouling and Rejection of Reverse Osmosis and Nanofiltration Membranes Treating Perfluorooctane Sulfonate Containing Wastewater
NF90 | NF | Perﬂuorooctane sulfonate | 13.79 | 4 | 25 | 1 | 10 | 20 | 180 | 0.34 | 8.48 | -9.5264 | 59.7 | 428.17 | 0.386 | -2.72 | nan | 6.28 | 0.018304 | -0.9998 | 2.5 | 99.1 | Effect of Flux (Transmembrane Pressure) and Membrane Properties on Fouling and Rejection of Reverse Osmosis and Nanofiltration Membranes Treating Perfluorooctane Sulfonate Containing Wastewater
NF90 | NF | Perﬂuorooctane sulfonate | 13.79 | 4 | 25 | 24 | 10 | 20 | 180 | 0.34 | 8.48 | -9.5264 | 59.7 | 428.17 | 0.386 | -2.72 | nan | 6.28 | 0.018304 | -0.9998 | 2.5 | 99.31 | Effect of Flux (Transmembrane Pressure) and Membrane Properties on Fouling and Rejection of Reverse Osmosis and Nanofiltration Membranes Treating Perfluorooctane Sulfonate Containing Wastewater
NF90 | NF | Perﬂuorooctane sulfonate | 13.79 | 4 | 25 | 96 | 10 | 20 | 180 | 0.34 | 8.48 | -9.5264 | 59.7 | 428.17 | 0.386 | -2.72 | nan | 6.28 | 0.018304 | -0.9998 | 2.5 | 99.52 | Effect of Flux (Transmembrane Pressure) and Membrane Properties on Fouling and Rejection of Reverse Osmosis and Nanofiltration Membranes Treating Perfluorooctane Sulfonate Containing Wastewater
NF90 | NF | perfluorooctanesulfonic acid | nan | nan | 20 | 24 | 1.33e-06 | 22 | 180 | 0.34 | 8.48 | -40.3744 | 59.7 | 499.9375 | 0.4181 | -3.32 | nan | 5.43 | 0.052765 | -1 | 3.0534 | 98.4525 | Rejection of PFAS and priority co-contaminants in semiconductor fabrication wastewater by nanofiltration membranes
NF90 | NF | perfluorooctanesulfonic acid | nan | nan | 20 | 24 | 7e-08 | 22 | 180 | 0.34 | 8.48 | -40.3744 | 59.7 | 499.9375 | 0.4181 | -3.32 | nan | 5.43 | 0.052765 | -1 | 3.0534 | 99.751 | Rejection of PFAS and priority co-contaminants in semiconductor fabrication wastewater by nanofiltration membranes
NF90 | NF | perfluorooctanesulfonic acid | 5 | 7 | 24 | 48 | 0.005 | nan | 180 | 0.34 | 8.48 | -40.3744 | 59.7 | 499.9375 | 0.4181 | -3.32 | nan | 5.43 | 0.052765 | -1 | 3.0534 | 98.7563 | Surface modification of nanofiltration membranes to improve the removal of organic micropollutants: Linking membrane characteristics to solute transmission
NF90 | NF | perfluorooctanoic acid | 5 | 7 | 24 | 48 | 0.005 | nan | 180 | 0.34 | 8.48 | -40.3744 | 59.7 | 414.07 | 0.38514 | 0.3 | nan | 5.113 | 0.017629 | -1 | 1.5837 | 97.0084 | Surface modification of nanofiltration membranes to improve the removal of organic micropollutants: Linking membrane characteristics to solute transmission
NF90 | NF | Perfluorooctanoic acid | nan | nan | 20 | 24 | 3.3e-07 | 22 | 180 | 0.34 | 8.48 | -40.3744 | 59.7 | 414.07 | 0.38514 | 0.3 | nan | 5.113 | 0.017629 | -1 | 1.5837 | 98.8748 | Rejection of PFAS and priority co-contaminants in semiconductor fabrication wastewater by nanofiltration membranes
NF90 | NF | Phenacetine | 2.8 | 7 | 20 | 96 | 0.053 | nan | 180 | 0.34 | 8.48 | -40.3744 | 59.7 | 179.219 | 0.29027 | 14.57 | 2.4 | 1.58 | 0.021393 | 2.5091e-05 | 1.58 | 74.875 | Artiﬁcial neural network models based on QSAR for predicting rejection of neutral organic compounds by polyamide nanoﬁltration and reverse osmosis membranes
NF90 | NF | Phenacetine | 2.4 | 8 | 22.5 | 48 | 0.1 | nan | 180 | 0.34 | 8.48 | -45.2915 | 59.7 | 179.219 | 0.29027 | 14.57 | 2.4 | 1.58 | 0.021393 | 2.2427e-06 | 1.58 | 45 | Modeling of RO/NF membrane rejections of PhACs and organic compounds: a statistical analysis
NF90 | NF | Phenacetine | 2.76 | 7 | 20 | 96 | 0.005 | 8 | 180 | 0.34 | 8.48 | -40.3744 | 59.7 | 179.219 | 0.29027 | 14.57 | 2.4 | 1.58 | 0.021393 | 2.5091e-05 | 1.58 | 72 | Proposing nanofilltration as acceptable barrier for organic contaminants in water reuse
NF90 | NF | Phenanthrene | 5 | 7 | 25 | 14 | 0.5 | nan | 180 | 0.34 | 8.48 | -40.3744 | 59.7 | 178.234 | 0.32832 | nan | nan | 4.46 | 0.0011794 | 0 | 4.46 | 95.7 | Rejection of Organic Micropollutants by Clean and Fouled Nanofiltration Membranes
NF90 | NF | Phenazone | 2.8 | 7 | 20 | 96 | 0.053 | nan | 180 | 0.34 | 8.48 | -40.3744 | 59.7 | 196.209 | 0.30956 | nan | 0.65 | 0.38 | 0.0080148 | 4.4668e-07 | 0.38 | 92.575 | Artiﬁcial neural network models based on QSAR for predicting rejection of neutral organic compounds by polyamide nanoﬁltration and reverse osmosis membranes
NF90 | NF | Phenazone | 2.76 | 7 | 20 | 96 | 0.005 | 8 | 180 | 0.34 | 8.48 | -40.3744 | 59.7 | 196.209 | 0.30956 | nan | 0.65 | 0.38 | 0.0080148 | 4.4668e-07 | 0.38 | 91 | Proposing nanofilltration as acceptable barrier for organic contaminants in water reuse
NF90 | NF | Primidone | 2.8 | 7 | 20 | 96 | 0.053 | nan | 180 | 0.34 | 8.48 | -40.3744 | 59.7 | 218.256 | 0.33895 | 12.3 | 4.31 | 0.91 | 9.5052e-06 | 0.0020326 | 0.91 | 82 | Artiﬁcial neural network models based on QSAR for predicting rejection of neutral organic compounds by polyamide nanoﬁltration and reverse osmosis membranes
NF90 | NF | Primidone | 2.4 | 8 | 22.5 | 48 | 0.1 | nan | 180 | 0.34 | 8.48 | -45.2915 | 59.7 | 218.256 | 0.33895 | 12.3 | 4.31 | 0.91 | 9.5052e-06 | 0.00015402 | 0.91 | 82 | Modeling of RO/NF membrane rejections of PhACs and organic compounds: a statistical analysis
NF90 | NF | Primidone | 5 | 7 | 24 | 48 | 0.005 | nan | 180 | 0.34 | 8.48 | -40.3744 | 59.7 | 218.256 | 0.33895 | 12.3 | 4.31 | 0.91 | 9.5052e-06 | 0 | 1.1183 | 99.1919 | Surface modification of nanofiltration membranes to improve the removal of organic micropollutants: Linking membrane characteristics to solute transmission
NF90 | NF | Procaine | 10 | 7 | 25 | 8 | 15 | nan | 180 | 0.34 | 8.48 | -40.3744 | 59.7 | 236.315 | 0.34964 | nan | 9.04 | 2.14 | 0.00080465 | 0.99096 | 0.64568 | 98.4 | Removal of Glucocorticosteroids and Anesthetics from Water with RO/NF Membranes
NF90 | NF | Procaine | 10 | 7 | 25 | 2 | 15 | nan | 180 | 0.34 | 8.48 | -40.3744 | 59.7 | 236.315 | 0.34964 | nan | 9.04 | 2.14 | 0.00080465 | 0.99096 | 0.64568 | 98.5 | Removal of Glucocorticosteroids and Anesthetics from Water with RO/NF Membranes
NF90 | NF | Procaine | 10 | 7 | 25 | 4 | 15 | nan | 180 | 0.34 | 8.48 | -40.3744 | 59.7 | 236.315 | 0.34964 | nan | 9.04 | 2.14 | 0.00080465 | 0.99096 | 0.64568 | 98.5 | Removal of Glucocorticosteroids and Anesthetics from Water with RO/NF Membranes
NF90 | NF | Procaine | 10 | 7 | 25 | 6 | 15 | nan | 180 | 0.34 | 8.48 | -40.3744 | 59.7 | 236.315 | 0.34964 | nan | 9.04 | 2.14 | 0.00080465 | 0.99096 | 0.64568 | 98.6 | Removal of Glucocorticosteroids and Anesthetics from Water with RO/NF Membranes
NF90 | NF | Procaine | 10 | 7 | 25 | 12 | 15 | nan | 180 | 0.34 | 8.48 | -40.3744 | 59.7 | 236.315 | 0.34964 | nan | 9.04 | 2.14 | 0.00080465 | 0.99096 | 0.64568 | 98.7 | Removal of Glucocorticosteroids and Anesthetics from Water with RO/NF Membranes
NF90 | NF | Procaine | 10 | 7 | 25 | 24 | 15 | nan | 180 | 0.34 | 8.48 | -40.3744 | 59.7 | 236.315 | 0.34964 | nan | 9.04 | 2.14 | 0.00080465 | 0.99096 | 0.64568 | 98.8 | Removal of Glucocorticosteroids and Anesthetics from Water with RO/NF Membranes
NF90 | NF | Procaine | 10 | 7 | 25 | 0.5 | 15 | nan | 180 | 0.34 | 8.48 | -40.3744 | 59.7 | 236.315 | 0.34964 | nan | 9.04 | 2.14 | 0.00080465 | 0.99096 | 0.64568 | 99.6 | Removal of Glucocorticosteroids and Anesthetics from Water with RO/NF Membranes
NF90 | NF | Prometryn | 5 | 7 | 25 | 0.5 | 0.01 | nan | 180 | 0.34 | 8.48 | -40.3744 | 59.7 | 241.364 | 0.35779 | nan | 4.09 | 3.51 | 0.0027378 | 0.0012288 | 3.5057 | 83.57 | A systematic study on triazine retention by fouled with humic substances NF/ULPRO membranes
NF90 | NF | Propanolol | 5 | 7 | 25 | 24 | 0.02 | 33.55 | 180 | 0.34 | 8.48 | -40.3744 | 59.7 | 294.802 | 0.41431 | nan | 9.53 | 3.48 | 0.047769 | 0.99706 | 0.67612 | 94.3096 | Role of membrane and compound properties in affecting the rejection of pharmaceuticals by different RO/NF membranes
NF90 | NF | Propanolol | 5 | 7 | 25 | 0.5 | 0.02 | 33.55 | 180 | 0.34 | 8.48 | -40.3744 | 59.7 | 294.802 | 0.41431 | nan | 9.53 | 3.48 | 0.047769 | 0.99706 | 0.67612 | 96.2762 | Role of membrane and compound properties in affecting the rejection of pharmaceuticals by different RO/NF membranes
NF90 | NF | Propylparaben | 8 | 7 | 20 | 12 | 0.2 | nan | 180 | 0.34 | 8.48 | -40.3744 | 59.7 | 180.203 | 0.31476 | 8.5 | nan | 3.04 | 0.0055105 | -0.030653 | 3.04 | 49 | A highly selective surface coating for enhanced membrane rejection ofendocrine disrupting compounds: Mechanistic insights andimplications
NF90 | NF | Propylparaben | 5 | 7 | 24 | 48 | 0.005 | nan | 180 | 0.34 | 8.48 | -40.3744 | 59.7 | 180.203 | 0.31476 | 8.5 | nan | 3.04 | 0.0055105 | -0.0307 | 2.5391 | 60.2529 | Surface modification of nanofiltration membranes to improve the removal of organic micropollutants: Linking membrane characteristics to solute transmission
NF90 | NF | Pyrene | 5 | 7 | 25 | 14 | 0.5 | nan | 180 | 0.34 | 8.48 | -40.3744 | 59.7 | 202.256 | 0.30318 | nan | nan | 4.88 | 0.011727 | 0 | 4.88 | 99.9 | Rejection of Organic Micropollutants by Clean and Fouled Nanofiltration Membranes
NF90 | NF | Raffinose | 6.8948 | 3.5 | 25 | 0.5 | 0.1 | 18.1 | 180 | 0.34 | 8.48 | -1.3322 | 59.7 | 504.438 | 0.42415 | 12.81 | nan | -5.104 | 0.061259 | -4.8978e-10 | -5.104 | 100 | Removal of haloacetic acids from swimming pool water by reverse osmosis and nanofiltration
NF90 | NF | Roxithromycin | 5 | 7 | 25 | 0.5 | 0.02 | 33.55 | 180 | 0.34 | 8.48 | -40.3744 | 59.7 | 837.058 | 0.71771 | nan | 9.27 | 3.73 | 1.2341 | 0.99466 | 1.9419 | 96.9038 | Role of membrane and compound properties in affecting the rejection of pharmaceuticals by different RO/NF membranes
NF90 | NF | Roxithromycin | 5 | 7 | 25 | 24 | 0.02 | 33.55 | 180 | 0.34 | 8.48 | -40.3744 | 59.7 | 837.058 | 0.71771 | nan | 9.27 | 3.73 | 1.2341 | 0.99466 | 1.9419 | 97.7406 | Role of membrane and compound properties in affecting the rejection of pharmaceuticals by different RO/NF membranes
NF90 | NF | Saccharin | 5 | 7 | 24 | 48 | 0.005 | nan | 180 | 0.34 | 8.48 | -40.3744 | 59.7 | 182.999 | 0.26438 | 1.94 | nan | 0.449 | 0.049464 | -1 | -0.4941 | 99.4622 | Surface modification of nanofiltration membranes to improve the removal of organic micropollutants: Linking membrane characteristics to solute transmission
NF90 | NF | Simazine | 5 | 7 | 24 | 48 | 0.005 | nan | 180 | 0.34 | 8.48 | -40.3744 | 59.7 | 201.661 | 0.29438 | 1.62 | nan | 2.18 | 0.018005 | 0.0011 | 1.7803 | 97.7778 | Surface modification of nanofiltration membranes to improve the removal of organic micropollutants: Linking membrane characteristics to solute transmission
NF90 | NF | simazine | 5 | nan | 25 | 8 | 2.01 | 10 | 180 | 0.34 | 8.48 | -40.3744 | 59.7 | 201.661 | 0.29438 | 1.62 | nan | 2.18 | 0.018005 | 0.0011 | 1.7803 | 95.4751 | Effect of urea-based chemical cleaning on TrOCs rejection by nanofiltration membranes
NF90 | NF | Sucrose | 8 | 7 | 20 | 24 | 0.3 | 50 | 180 | 0.34 | 8.48 | -40.3744 | 59.7 | 342.297 | 0.36459 | 12.62 | nan | -3.7 | 0.0052321 | -2.3988e-06 | -3.7 | 98 | Nanofiltration for wastewater reuse: Counteractive effects of fouling and matrice on the rejection of pharmaceutical active compounds
NF90 | NF | Sucrose | 6.8948 | 3.5 | 25 | 0.5 | 0.1 | 18.1 | 180 | 0.34 | 8.48 | -1.3322 | 59.7 | 342.297 | 0.36459 | 12.62 | nan | -3.7 | 0.0052321 | -7.5858e-10 | -3.7 | 99.684 | Removal of haloacetic acids from swimming pool water by reverse osmosis and nanofiltration
NF90 | NF | Sulfachloropyridazine | 6.89 | 6 | 25 | 8 | 0.1 | 22.6 | 180 | 0.34 | 8.48 | -30.5499 | 59.7 | 284.728 | 0.32406 | 5.9 | nan | 1.02 | 0.0021971 | -0.2024 | 0.7673 | 93.799 | Removal of antibiotics and estrogens by nanofiltration and reverse osmosis membranes
NF90 | NF | Sulfadiazine | 6.9 | 3 | 25 | 0.5 | 0.8 | 100 | 180 | 0.34 | 8.48 | 5.6116 | 59.7 | 250.283 | 0.30931 | 6.36 | nan | -0.09 | 0.0081469 | -0.00043633 | -0.09 | 73.55 | Effect of silica fouling on the removal of pharmaceuticals and personal care products by nanofilltration and reverse osmosis membranes
NF90 | NF | Sulfadiazine | 6.9 | 5 | 25 | 0.5 | 0.8 | 100 | 180 | 0.34 | 8.48 | -22.1913 | 59.7 | 250.283 | 0.30931 | 6.36 | nan | -0.09 | 0.0081469 | -0.041826 | -0.09 | 73.55 | Effect of silica fouling on the removal of pharmaceuticals and personal care products by nanofilltration and reverse osmosis membranes
NF90 | NF | Sulfadiazine | 6.9 | 8 | 25 | 0.5 | 0.8 | 100 | 180 | 0.34 | 8.48 | -45.2915 | 59.7 | 250.283 | 0.30931 | 6.36 | nan | -0.09 | 0.0081469 | -0.9776 | -0.09 | 79.55 | Effect of silica fouling on the removal of pharmaceuticals and personal care products by nanofilltration and reverse osmosis membranes
NF90 | NF | Sulfadiazine | 6.9 | 10 | 25 | 0.5 | 0.8 | 100 | 180 | 0.34 | 8.48 | -49.9112 | 59.7 | 250.283 | 0.30931 | 6.36 | nan | -0.09 | 0.0081469 | -0.99977 | -0.09 | 96.81 | Effect of silica fouling on the removal of pharmaceuticals and personal care products by nanofilltration and reverse osmosis membranes
NF90 | NF | Sulfadiazine | 6.9 | 3 | 25 | 24 | 0.8 | 100 | 180 | 0.34 | 8.48 | 5.6116 | 59.7 | 250.283 | 0.30931 | 6.36 | nan | -0.09 | 0.0081469 | -0.00043633 | -0.09 | 75 | Elucidating the Rejection Mechanisms of PPCPs by Nanoﬁltration and Reverse Osmosis Membranes
NF90 | NF | Sulfadiazine | 6.9 | 5 | 25 | 24 | 0.8 | 100 | 180 | 0.34 | 8.48 | -22.1913 | 59.7 | 250.283 | 0.30931 | 6.36 | nan | -0.09 | 0.0081469 | -0.041826 | -0.09 | 75 | Elucidating the Rejection Mechanisms of PPCPs by Nanoﬁltration and Reverse Osmosis Membranes
NF90 | NF | Sulfadiazine | 6.9 | 8 | 25 | 24 | 0.8 | 100 | 180 | 0.34 | 8.48 | -45.2915 | 59.7 | 250.283 | 0.30931 | 6.36 | nan | -0.09 | 0.0081469 | -0.9776 | -0.09 | 78 | Elucidating the Rejection Mechanisms of PPCPs by Nanoﬁltration and Reverse Osmosis Membranes
NF90 | NF | Sulfadiazine | 6.9 | 10 | 25 | 24 | 0.8 | 100 | 180 | 0.34 | 8.48 | -49.9112 | 59.7 | 250.283 | 0.30931 | 6.36 | nan | -0.09 | 0.0081469 | -0.99977 | -0.09 | 96 | Elucidating the Rejection Mechanisms of PPCPs by Nanoﬁltration and Reverse Osmosis Membranes
NF90 | NF | Sulfadiazine | 5 | 7 | 25 | 0.5 | 0.02 | 33.55 | 180 | 0.34 | 8.48 | -40.3744 | 59.7 | 250.283 | 0.30931 | 6.36 | nan | -0.09 | 0.0081469 | -0.81361 | -0.09 | 98.954 | Role of membrane and compound properties in affecting the rejection of pharmaceuticals by different RO/NF membranes
NF90 | NF | Sulfadiazine | 5 | 7 | 25 | 24 | 0.02 | 33.55 | 180 | 0.34 | 8.48 | -40.3744 | 59.7 | 250.283 | 0.30931 | 6.36 | nan | -0.09 | 0.0081469 | -0.81361 | -0.09 | 99.5397 | Role of membrane and compound properties in affecting the rejection of pharmaceuticals by different RO/NF membranes
NF90 | NF | sulfadiazine | 1 | nan | 25 | nan | nan | nan | 180 | 0.34 | 8.48 | -40.3744 | 59.7 | 250.283 | 0.30931 | 6.36 | nan | -0.09 | 0.0081469 | -0.5058 | 0.1291 | 90.6344 | Removal of Sulfadiazine by Polyamide Nanofiltration Membranes: Measurement, Modeling, and Mechanisms
NF90 | NF | sulfadiazine | 3 | nan | 25 | nan | nan | nan | 180 | 0.34 | 8.48 | -40.3744 | 59.7 | 250.283 | 0.30931 | 6.36 | nan | -0.09 | 0.0081469 | -0.5058 | 0.1291 | 92.7492 | Removal of Sulfadiazine by Polyamide Nanofiltration Membranes: Measurement, Modeling, and Mechanisms
NF90 | NF | sulfadiazine | 5 | nan | 25 | nan | nan | nan | 180 | 0.34 | 8.48 | -40.3744 | 59.7 | 250.283 | 0.30931 | 6.36 | nan | -0.09 | 0.0081469 | -0.5058 | 0.1291 | 94.5619 | Removal of Sulfadiazine by Polyamide Nanofiltration Membranes: Measurement, Modeling, and Mechanisms
NF90 | NF | sulfadiazine | 7 | nan | 25 | nan | nan | nan | 180 | 0.34 | 8.48 | -40.3744 | 59.7 | 250.283 | 0.30931 | 6.36 | nan | -0.09 | 0.0081469 | -0.5058 | 0.1291 | 96.6767 | Removal of Sulfadiazine by Polyamide Nanofiltration Membranes: Measurement, Modeling, and Mechanisms
NF90 | NF | sulfadiazine | 9 | nan | 25 | nan | nan | nan | 180 | 0.34 | 8.48 | -40.3744 | 59.7 | 250.283 | 0.30931 | 6.36 | nan | -0.09 | 0.0081469 | -0.5058 | 0.1291 | 97.281 | Removal of Sulfadiazine by Polyamide Nanofiltration Membranes: Measurement, Modeling, and Mechanisms
NF90 | NF | Sulfadiazine | 6.89 | 6 | 25 | 8 | 0.1 | 22.6 | 180 | 0.34 | 8.48 | -30.5499 | 59.7 | 250.283 | 0.30931 | 6.36 | nan | -0.09 | 0.0081469 | -0.0927 | 0.3499 | 93.6127 | Removal of antibiotics and estrogens by nanofiltration and reverse osmosis membranes
NF90 | NF | Sulfamerazine | 6.89 | 6 | 25 | 8 | 0.1 | 22.6 | 180 | 0.34 | 8.48 | -30.5499 | 59.7 | 264.31 | 0.34432 | 7.35 | nan | 0.14 | 0.00016149 | -0.0924 | 0.4815 | 93.9621 | Removal of antibiotics and estrogens by nanofiltration and reverse osmosis membranes
NF90 | NF | Sulfamethazine | 6.9 | 3 | 25 | 0.5 | 0.8 | 100 | 180 | 0.34 | 8.48 | 5.6116 | 59.7 | 278.337 | 0.33697 | 2.65 | 7.65 | 0.89 | 7.9282e-05 | 0.99988 | 0.89 | 74.67 | Effect of silica fouling on the removal of pharmaceuticals and personal care products by nanofilltration and reverse osmosis membranes
NF90 | NF | Sulfamethazine | 6.9 | 5 | 25 | 0.5 | 0.8 | 100 | 180 | 0.34 | 8.48 | -22.1913 | 59.7 | 278.337 | 0.33697 | 2.65 | 7.65 | 0.89 | 7.9282e-05 | 0.33178 | 0.89 | 72.8 | Effect of silica fouling on the removal of pharmaceuticals and personal care products by nanofilltration and reverse osmosis membranes
NF90 | NF | Sulfamethazine | 6.9 | 8 | 25 | 0.5 | 0.8 | 100 | 180 | 0.34 | 8.48 | -45.2915 | 59.7 | 278.337 | 0.33697 | 2.65 | 7.65 | 0.89 | 7.9282e-05 | -0.99999 | 0.89 | 75.8 | Effect of silica fouling on the removal of pharmaceuticals and personal care products by nanofilltration and reverse osmosis membranes
NF90 | NF | Sulfamethazine | 6.9 | 10 | 25 | 0.5 | 0.8 | 100 | 180 | 0.34 | 8.48 | -49.9112 | 59.7 | 278.337 | 0.33697 | 2.65 | 7.65 | 0.89 | 7.9282e-05 | -1 | 0.89 | 96.44 | Effect of silica fouling on the removal of pharmaceuticals and personal care products by nanofilltration and reverse osmosis membranes
NF90 | NF | Sulfamethazine | 6.9 | 3 | 25 | 24 | 0.8 | 100 | 180 | 0.34 | 8.48 | 5.6116 | 59.7 | 278.337 | 0.33697 | 2.65 | 7.65 | 0.89 | 7.9282e-05 | 0.99988 | 0.89 | 75.5 | Elucidating the Rejection Mechanisms of PPCPs by Nanoﬁltration and Reverse Osmosis Membranes
NF90 | NF | Sulfamethazine | 6.9 | 5 | 25 | 24 | 0.8 | 100 | 180 | 0.34 | 8.48 | -22.1913 | 59.7 | 278.337 | 0.33697 | 2.65 | 7.65 | 0.89 | 7.9282e-05 | 0.33178 | 0.89 | 74 | Elucidating the Rejection Mechanisms of PPCPs by Nanoﬁltration and Reverse Osmosis Membranes
NF90 | NF | Sulfamethazine | 6.9 | 8 | 25 | 24 | 0.8 | 100 | 180 | 0.34 | 8.48 | -45.2915 | 59.7 | 278.337 | 0.33697 | 2.65 | 7.65 | 0.89 | 7.9282e-05 | -0.99999 | 0.89 | 76 | Elucidating the Rejection Mechanisms of PPCPs by Nanoﬁltration and Reverse Osmosis Membranes
NF90 | NF | Sulfamethazine | 6.9 | 10 | 25 | 24 | 0.8 | 100 | 180 | 0.34 | 8.48 | -49.9112 | 59.7 | 278.337 | 0.33697 | 2.65 | 7.65 | 0.89 | 7.9282e-05 | -1 | 0.89 | 100 | Elucidating the Rejection Mechanisms of PPCPs by Nanoﬁltration and Reverse Osmosis Membranes
NF90 | NF | Sulfamethazine | 5 | 7 | 25 | 0.5 | 0.02 | 33.55 | 180 | 0.34 | 8.48 | -40.3744 | 59.7 | 278.337 | 0.33697 | 2.65 | 7.65 | 0.89 | 7.9282e-05 | -0.99956 | 0.89 | 97.8661 | Role of membrane and compound properties in affecting the rejection of pharmaceuticals by different RO/NF membranes
NF90 | NF | Sulfamethazine | 5 | 7 | 25 | 24 | 0.02 | 33.55 | 180 | 0.34 | 8.48 | -40.3744 | 59.7 | 278.337 | 0.33697 | 2.65 | 7.65 | 0.89 | 7.9282e-05 | -0.99956 | 0.89 | 99.0377 | Role of membrane and compound properties in affecting the rejection of pharmaceuticals by different RO/NF membranes
NF90 | NF | Sulfamethazine | 6.89 | 6 | 25 | 8 | 0.1 | 22.6 | 180 | 0.34 | 8.48 | -30.5499 | 59.7 | 278.337 | 0.33697 | 2.65 | 7.65 | 0.89 | 7.9282e-05 | -0.092 | 0.613 | 95.1008 | Removal of antibiotics and estrogens by nanofiltration and reverse osmosis membranes
NF90 | NF | Sulfamethizole | 6.89 | 6 | 25 | 8 | 0.1 | 22.6 | 180 | 0.34 | 8.48 | -30.5499 | 59.7 | 270.339 | 0.3187 | 2.1 | 5.3 | 0.54 | 0.0039252 | -0.9898 | -0.6956 | 91.1365 | Removal of antibiotics and estrogens by nanofiltration and reverse osmosis membranes
NF90 | NF | Sulfamethizole | 6.89 | 6 | 25 | 8 | 0.1 | 22.6 | 180 | 0.34 | 8.48 | -30.5499 | 59.7 | 270.339 | 0.3187 | 2.1 | 5.3 | 0.54 | 0.0039252 | -0.9898 | -0.6956 | 99.285 | Removal of antibiotics and estrogens by nanofiltration and reverse osmosis membranes
NF90 | NF | Sulfamethoxazole | 6.9 | 3 | 25 | 0.5 | 0.8 | 100 | 180 | 0.34 | 8.48 | 5.6116 | 59.7 | 253.283 | 0.31534 | 1.6 | 5.7 | 0.89 | 0.0052593 | 0.036294 | 0.91067 | 69.61 | Effect of silica fouling on the removal of pharmaceuticals and personal care products by nanofilltration and reverse osmosis membranes
NF90 | NF | Sulfamethoxazole | 6.9 | 5 | 25 | 0.5 | 0.8 | 100 | 180 | 0.34 | 8.48 | -22.1913 | 59.7 | 253.283 | 0.31534 | 1.6 | 5.7 | 0.89 | 0.0052593 | -0.19361 | 0.77972 | 74.3 | Effect of silica fouling on the removal of pharmaceuticals and personal care products by nanofilltration and reverse osmosis membranes
NF90 | NF | Sulfamethoxazole | 6.9 | 8 | 25 | 0.5 | 0.8 | 100 | 180 | 0.34 | 8.48 | -45.2915 | 59.7 | 253.283 | 0.31534 | 1.6 | 5.7 | 0.89 | 0.0052593 | -1.9851 | -0.24066 | 79.55 | Effect of silica fouling on the removal of pharmaceuticals and personal care products by nanofilltration and reverse osmosis membranes
NF90 | NF | Sulfamethoxazole | 6.9 | 10 | 25 | 0.5 | 0.8 | 100 | 180 | 0.34 | 8.48 | -49.9112 | 59.7 | 253.283 | 0.31534 | 1.6 | 5.7 | 0.89 | 0.0052593 | -1.9998 | -0.24908 | 96.62 | Effect of silica fouling on the removal of pharmaceuticals and personal care products by nanofilltration and reverse osmosis membranes
NF90 | NF | Sulfamethoxazole | 15 | 7 | 20 | 0.5 | 10 | nan | 180 | 0.34 | 8.48 | -40.3744 | 59.7 | 253.283 | 0.31534 | 1.6 | 5.7 | 0.89 | 0.0052593 | -1.8591 | -0.16891 | 97.2 | Effect of water matrices on removal of veterinary pharmaceuticals by nanofiltration and reverse osmosis membranes
NF90 | NF | Sulfamethoxazole | 6.9 | 3 | 25 | 24 | 0.8 | 100 | 180 | 0.34 | 8.48 | 5.6116 | 59.7 | 253.283 | 0.31534 | 1.6 | 5.7 | 0.89 | 0.0052593 | 0.036294 | 0.91067 | 70 | Elucidating the Rejection Mechanisms of PPCPs by Nanoﬁltration and Reverse Osmosis Membranes
NF90 | NF | Sulfamethoxazole | 6.9 | 5 | 25 | 24 | 0.8 | 100 | 180 | 0.34 | 8.48 | -22.1913 | 59.7 | 253.283 | 0.31534 | 1.6 | 5.7 | 0.89 | 0.0052593 | -0.19361 | 0.77972 | 76 | Elucidating the Rejection Mechanisms of PPCPs by Nanoﬁltration and Reverse Osmosis Membranes
NF90 | NF | Sulfamethoxazole | 6.9 | 8 | 25 | 24 | 0.8 | 100 | 180 | 0.34 | 8.48 | -45.2915 | 59.7 | 253.283 | 0.31534 | 1.6 | 5.7 | 0.89 | 0.0052593 | -1.9851 | -0.24066 | 79 | Elucidating the Rejection Mechanisms of PPCPs by Nanoﬁltration and Reverse Osmosis Membranes
NF90 | NF | Sulfamethoxazole | 6.9 | 10 | 25 | 24 | 0.8 | 100 | 180 | 0.34 | 8.48 | -49.9112 | 59.7 | 253.283 | 0.31534 | 1.6 | 5.7 | 0.89 | 0.0052593 | -1.9998 | -0.24908 | 96 | Elucidating the Rejection Mechanisms of PPCPs by Nanoﬁltration and Reverse Osmosis Membranes
NF90 | NF | Sulfamethoxazole | 6 | 3.1333 | 20 | 1 | 0.5 | 30.4 | 180 | 0.34 | 8.48 | 4.5018 | 59.7 | 253.283 | 0.31534 | 1.6 | 5.7 | 0.89 | 0.0052593 | 0.025743 | 0.90466 | 97.369 | Pharmaceutical Retention Mechanisms by Nanofiltration Membranes
NF90 | NF | Sulfamethoxazole | 6 | 3.6222 | 20 | 1 | 0.5 | 30.4 | 180 | 0.34 | 8.48 | -3.3509 | 59.7 | 253.283 | 0.31534 | 1.6 | 5.7 | 0.89 | 0.0052593 | 0.0010528 | 0.8906 | 97.369 | Pharmaceutical Retention Mechanisms by Nanofiltration Membranes
NF90 | NF | Sulfamethoxazole | 6 | 4.5778 | 20 | 1 | 0.5 | 30.4 | 180 | 0.34 | 8.48 | -17.4866 | 59.7 | 253.283 | 0.31534 | 1.6 | 5.7 | 0.89 | 0.0052593 | -0.074048 | 0.84782 | 97.369 | Pharmaceutical Retention Mechanisms by Nanofiltration Membranes
NF90 | NF | Sulfamethoxazole | 6 | 5.5333 | 20 | 1 | 0.5 | 30.4 | 180 | 0.34 | 8.48 | -26.6723 | 59.7 | 253.283 | 0.31534 | 1.6 | 5.7 | 0.89 | 0.0052593 | -0.56931 | 0.56573 | 98.027 | Pharmaceutical Retention Mechanisms by Nanofiltration Membranes
NF90 | NF | Sulfamethoxazole | 6 | 6.5556 | 20 | 1 | 0.5 | 30.4 | 180 | 0.34 | 8.48 | -36.6454 | 59.7 | 253.283 | 0.31534 | 1.6 | 5.7 | 0.89 | 0.0052593 | -1.6478 | -0.048567 | 100 | Pharmaceutical Retention Mechanisms by Nanofiltration Membranes
NF90 | NF | Sulfamethoxazole | 6 | 7.1111 | 20 | 1 | 0.5 | 30.4 | 180 | 0.34 | 8.48 | -41.112 | 59.7 | 253.283 | 0.31534 | 1.6 | 5.7 | 0.89 | 0.0052593 | -1.8893 | -0.18613 | 99.671 | Pharmaceutical Retention Mechanisms by Nanofiltration Membranes
NF90 | NF | Sulfamethoxazole | 6 | 8.5778 | 20 | 1 | 0.5 | 30.4 | 180 | 0.34 | 8.48 | -47.1982 | 59.7 | 253.283 | 0.31534 | 1.6 | 5.7 | 0.89 | 0.0052593 | -1.996 | -0.24691 | 100 | Pharmaceutical Retention Mechanisms by Nanofiltration Membranes
NF90 | NF | Sulfamethoxazole | 6 | 9.8444 | 20 | 1 | 0.5 | 30.4 | 180 | 0.34 | 8.48 | -49.4724 | 59.7 | 253.283 | 0.31534 | 1.6 | 5.7 | 0.89 | 0.0052593 | -1.9998 | -0.24905 | 100 | Pharmaceutical Retention Mechanisms by Nanofiltration Membranes
NF90 | NF | Sulfamethoxazole | 6 | 10.4444 | 20 | 1 | 0.5 | 30.4 | 180 | 0.34 | 8.48 | -52.1292 | 59.7 | 253.283 | 0.31534 | 1.6 | 5.7 | 0.89 | 0.0052593 | -1.9999 | -0.24914 | 100 | Pharmaceutical Retention Mechanisms by Nanofiltration Membranes
NF90 | NF | Sulfamethoxazole | 2.76 | 7 | 20 | 96 | 0.005 | 8 | 180 | 0.34 | 8.48 | -40.3744 | 59.7 | 253.283 | 0.31534 | 1.6 | 5.7 | 0.89 | 0.0052593 | -1.8591 | -0.16891 | 96 | Proposing nanofilltration as acceptable barrier for organic contaminants in water reuse
NF90 | NF | Sulfamethoxazole | 5 | 7 | 25 | 0.5 | 0.02 | 33.55 | 180 | 0.34 | 8.48 | -40.3744 | 59.7 | 253.283 | 0.31534 | 1.6 | 5.7 | 0.89 | 0.0052593 | -1.8591 | -0.16891 | 98.2845 | Role of membrane and compound properties in affecting the rejection of pharmaceuticals by different RO/NF membranes
NF90 | NF | Sulfamethoxazole | 5 | 7 | 25 | 24 | 0.02 | 33.55 | 180 | 0.34 | 8.48 | -40.3744 | 59.7 | 253.283 | 0.31534 | 1.6 | 5.7 | 0.89 | 0.0052593 | -1.8591 | -0.16891 | 98.6192 | Role of membrane and compound properties in affecting the rejection of pharmaceuticals by different RO/NF membranes
NF90 | NF | Sulfamethoxazole | 5 | 7 | 24 | 48 | 0.005 | nan | 180 | 0.34 | 8.48 | -40.3744 | 59.7 | 253.283 | 0.31534 | 1.6 | 5.7 | 0.89 | 0.0052593 | -0.9323 | 0.0311 | 99.6807 | Surface modification of nanofiltration membranes to improve the removal of organic micropollutants: Linking membrane characteristics to solute transmission
NF90 | NF | Sulfamethoxazole | 6.89 | 6 | 25 | 8 | 0.1 | 22.6 | 180 | 0.34 | 8.48 | -30.5499 | 59.7 | 253.283 | 0.31534 | 1.6 | 5.7 | 0.89 | 0.0052593 | -0.5794 | 0.4777 | 93.185 | Removal of antibiotics and estrogens by nanofiltration and reverse osmosis membranes
NF90 | NF | Sulfamethoxypyridazine | 6.89 | 6 | 25 | 8 | 0.1 | 22.6 | 180 | 0.34 | 8.48 | -30.5499 | 59.7 | 280.063 | 0.33843 | 6.84 | 2.02 | 0.466 | 2.1245e-05 | -0.125 | 0.4147 | 89.1014 | Removal of antibiotics and estrogens by nanofiltration and reverse osmosis membranes
NF90 | NF | Sulfamonomethoxine | 6.89 | 6 | 25 | 8 | 0.1 | 22.6 | 180 | 0.34 | 8.48 | -30.5499 | 59.7 | 280.31 | 0.33843 | 7.15 | 2.49 | 0.74 | 2.1245e-05 | -0.066 | 0.7133 | 94.861 | Removal of antibiotics and estrogens by nanofiltration and reverse osmosis membranes
NF90 | NF | Sulpiride | 5 | 7 | 25 | 24 | 0.02 | 33.55 | 180 | 0.34 | 8.48 | -40.3744 | 59.7 | 341.433 | 0.40194 | nan | 9.12 | 0.57 | 0.033191 | 0.99247 | -1.5845 | 98.6192 | Role of membrane and compound properties in affecting the rejection of pharmaceuticals by different RO/NF membranes
NF90 | NF | Sulpiride | 5 | 7 | 25 | 0.5 | 0.02 | 33.55 | 180 | 0.34 | 8.48 | -40.3744 | 59.7 | 341.433 | 0.40194 | nan | 9.12 | 0.57 | 0.033191 | 0.99247 | -1.5845 | 98.9121 | Role of membrane and compound properties in affecting the rejection of pharmaceuticals by different RO/NF membranes
NF90 | NF | TCEP | 5 | 7 | 24 | 48 | 0.005 | nan | 180 | 0.34 | 8.48 | -40.3744 | 59.7 | 250.0606 | 0.35277 | 3.22 | 8.64 | -1.239 | 0.0014114 | -2.0214 | -9.202 | 97.7237 | Surface modification of nanofiltration membranes to improve the removal of organic micropollutants: Linking membrane characteristics to solute transmission
NF90 | NF | Triamterene | 5 | 7 | 24 | 48 | 0.005 | nan | 180 | 0.34 | 8.48 | -40.3744 | 59.7 | 253.1076 | 0.2919 | 15.88 | 5.53 | 1.115 | 0.020017 | 0.0331 | 1.1002 | 96.1616 | Surface modification of nanofiltration membranes to improve the removal of organic micropollutants: Linking membrane characteristics to solute transmission
NF90 | NF | Tribromoacetic acid | 6.8948 | 3.5 | 25 | 0.5 | 0.1 | 18.1 | 180 | 0.34 | 8.48 | -1.3322 | 59.7 | 296.74 | 0.22347 | 0.72 | nan | 3.33 | 0.11747 | -0.99834 | -1.2474 | 100 | Removal of haloacetic acids from swimming pool water by reverse osmosis and nanofiltration
NF90 | NF | Trichloroacetic acid | 2.4 | 8 | 22.5 | 48 | 0.1 | nan | 180 | 0.34 | 8.48 | -45.2915 | 59.7 | 163.387 | 0.23113 | 0.51 | nan | 1.33 | 0.10253 | -1 | -2.225 | 87 | Modeling of RO/NF membrane rejections of PhACs and organic compounds: a statistical analysis
NF90 | NF | Trichloroacetic acid | 6.8948 | 3.5 | 25 | 0.5 | 0.1 | 18.1 | 180 | 0.34 | 8.48 | -1.3322 | 59.7 | 163.387 | 0.23113 | 0.51 | nan | 1.33 | 0.10253 | -0.99898 | -2.2214 | 94.472 | Removal of haloacetic acids from swimming pool water by reverse osmosis and nanofiltration
NF90 | NF | Triclocarban | 5 | 7 | 24 | 48 | 0.005 | nan | 180 | 0.34 | 8.48 | -40.3744 | 59.7 | 313.978 | 0.36754 | 11.42 | nan | 4.931 | 0.0065609 | 0 | 4.9308 | 87.6699 | Surface modification of nanofiltration membranes to improve the removal of organic micropollutants: Linking membrane characteristics to solute transmission
NF90 | NF | Triclosan | 6.9 | 3 | 25 | 0.5 | 0.8 | 100 | 180 | 0.34 | 8.48 | 5.6116 | 59.7 | 289.545 | 0.33364 | 7.9 | nan | 4.76 | 0.00035024 | -1.2589e-05 | 0 | 74.3 | Effect of silica fouling on the removal of pharmaceuticals and personal care products by nanofilltration and reverse osmosis membranes
NF90 | NF | Triclosan | 6.9 | 5 | 25 | 0.5 | 0.8 | 100 | 180 | 0.34 | 8.48 | -22.1913 | 59.7 | 289.545 | 0.33364 | 7.9 | nan | 4.76 | 0.00035024 | -0.0012573 | 0 | 74.3 | Effect of silica fouling on the removal of pharmaceuticals and personal care products by nanofilltration and reverse osmosis membranes
NF90 | NF | Triclosan | 6.9 | 8 | 25 | 0.5 | 0.8 | 100 | 180 | 0.34 | 8.48 | -45.2915 | 59.7 | 289.545 | 0.33364 | 7.9 | nan | 4.76 | 0.00035024 | -0.55731 | 0 | 57.04 | Effect of silica fouling on the removal of pharmaceuticals and personal care products by nanofilltration and reverse osmosis membranes
NF90 | NF | Triclosan | 6.9 | 10 | 25 | 0.5 | 0.8 | nan | 180 | 0.34 | 8.48 | -49.9112 | 59.7 | 289.545 | 0.33364 | 7.9 | nan | 4.76 | 0.00035024 | -0.99212 | 0 | 91.56 | Effect of silica fouling on the removal of pharmaceuticals and personal care products by nanofilltration and reverse osmosis membranes
NF90 | NF | Triclosan | 6.9 | 3 | 25 | 24 | 0.8 | 100 | 180 | 0.34 | 8.48 | 5.6116 | 59.7 | 289.545 | 0.33364 | 7.9 | nan | 4.76 | 0.00035024 | -1.2589e-05 | 0 | 75 | Elucidating the Rejection Mechanisms of PPCPs by Nanoﬁltration and Reverse Osmosis Membranes
NF90 | NF | Triclosan | 6.9 | 5 | 25 | 24 | 0.8 | 100 | 180 | 0.34 | 8.48 | -22.1913 | 59.7 | 289.545 | 0.33364 | 7.9 | nan | 4.76 | 0.00035024 | -0.0012573 | 0 | 75 | Elucidating the Rejection Mechanisms of PPCPs by Nanoﬁltration and Reverse Osmosis Membranes
NF90 | NF | Triclosan | 6.9 | 8 | 25 | 24 | 0.8 | 100 | 180 | 0.34 | 8.48 | -45.2915 | 59.7 | 289.545 | 0.33364 | 7.9 | nan | 4.76 | 0.00035024 | -0.55731 | 0 | 57 | Elucidating the Rejection Mechanisms of PPCPs by Nanoﬁltration and Reverse Osmosis Membranes
NF90 | NF | Triclosan | 6.9 | 10 | 25 | 24 | 0.8 | 100 | 180 | 0.34 | 8.48 | -49.9112 | 59.7 | 289.545 | 0.33364 | 7.9 | nan | 4.76 | 0.00035024 | -0.99212 | 0 | 93 | Elucidating the Rejection Mechanisms of PPCPs by Nanoﬁltration and Reverse Osmosis Membranes
NF90 | NF | Triclosan | 5 | 7 | 24 | 48 | 0.005 | nan | 180 | 0.34 | 8.48 | -40.3744 | 59.7 | 289.545 | 0.33364 | 7.9 | nan | 4.76 | 0.00035024 | -0.1726 | 4.9005 | 86.8932 | Surface modification of nanofiltration membranes to improve the removal of organic micropollutants: Linking membrane characteristics to solute transmission
NF90 | NF | Trifluoromethane sulfonic acid | nan | nan | 20 | 24 | 0.0005 | 22 | 180 | 0.34 | 8.48 | -40.3744 | 59.7 | 149.9598 | 0.20058 | -3.43 | nan | 1.148 | 0.16814 | -1 | -1.2284 | 97.6187 | Rejection of PFAS and priority co-contaminants in semiconductor fabrication wastewater by nanofiltration membranes
NF90 | NF | Trimethoprim | 15 | 7 | 20 | 0.5 | 10 | nan | 180 | 0.34 | 8.48 | -40.3744 | 59.7 | 290.323 | 0.37985 | nan | 7.12 | 0.91 | 0.013736 | 0.56864 | -0.53819 | 97.9 | Effect of water matrices on removal of veterinary pharmaceuticals by nanofiltration and reverse osmosis membranes
NF90 | NF | trimethoprim | 5 | 6 | 20 | 6 | 1 | 35 | 180 | 0.34 | 8.48 | -30.5499 | 59.7 | 290.323 | 0.37985 | nan | 7.12 | 0.91 | 0.013736 | 0.993 | 0.2691 | 91.7284 | Fit-for-Purpose Design of Nanofiltration Membranes for Simultaneous Nutrient Recovery and Micropollutant Removal
NF90 | NF | Trimethoprim | 5 | 7 | 24 | 48 | 0.005 | nan | 180 | 0.34 | 8.48 | -40.3744 | 59.7 | 290.323 | 0.37985 | nan | 7.12 | 0.91 | 0.013736 | 0.9345 | 0.9182 | 99.0756 | Surface modification of nanofiltration membranes to improve the removal of organic micropollutants: Linking membrane characteristics to solute transmission
NF90 | NF | Xylose | 6.8948 | 3.5 | 25 | 0.5 | 0.1 | 18.1 | 180 | 0.34 | 8.48 | -1.3322 | 59.7 | 150.13 | 0.22718 | 12.14 | nan | -2.39 | 0.11011 | -2.2909e-09 | -2.39 | 96.278 | Removal of haloacetic acids from swimming pool water by reverse osmosis and nanofiltration
NFG | NF | Amitriptyline hydrochloride | 13.79 | 7 | nan | 1 | 10 | nan | 548 | 2.05 | 1.08 | -18 | 31 | 312.1525 | 0.39576 | nan | 9.06 | 4.81 | 0.65116 | 0.9914 | 2.7605 | 41.0108 | Thin-film nanocomposite membranes for efficient removal of emerging pharmaceutical organic contaminants from water
NFG | NF | Loperamide HCl | 13.79 | 7 | nan | 1 | 10 | nan | 548 | 2.05 | 1.08 | -18 | 31 | 476.2231 | 0.59134 | 13.96 | 9.5 | 4.771 | 0.50629 | 0.9979 | 2.3091 | 60.0722 | Thin-film nanocomposite membranes for efficient removal of emerging pharmaceutical organic contaminants from water
NFG | NF | Omeprazole | 13.79 | 7 | nan | 1 | 10 | nan | 548 | 2.05 | 1.08 | -18 | 31 | 345.1147 | 0.39919 | 9.68 | 4.77 | 2.434 | 0.64846 | 0.0038 | 2.4302 | 34.9458 | Thin-film nanocomposite membranes for efficient removal of emerging pharmaceutical organic contaminants from water
NFG | NF | Sulfamethoxazole | 13.79 | 7 | nan | 1 | 10 | nan | 548 | 2.05 | 1.08 | -18 | 31 | 253.283 | 0.31534 | 1.6 | 5.7 | 0.89 | 0.71601 | -0.9323 | 0.0311 | 6.3538 | Thin-film nanocomposite membranes for efficient removal of emerging pharmaceutical organic contaminants from water
NFW | NF | caffeine | 13 | 6 | 22 | 1 | 10 | nan | 400 | nan | 1.9814 | -31.4 | 25 | 194.194 | 0.30161 | 10.4 | nan | -0.07 | nan | 0 | -0.5456 | 60.1799 | Removal of pharmaceutically active compounds from water sources using nanofiltration and reverse osmosis membranes: Comparison of removal efficiencies and in-depth analysis of rejection mechanisms
NFW | NF | caffeine | 13 | 8 | 22 | 1 | 10 | nan | 400 | nan | 1.9814 | -31.4 | 25 | 194.194 | 0.30161 | 10.4 | nan | -0.07 | nan | 0 | -0.5456 | 61.4057 | Removal of pharmaceutically active compounds from water sources using nanofiltration and reverse osmosis membranes: Comparison of removal efficiencies and in-depth analysis of rejection mechanisms
NFW | RO | carbamazepine | 5 | 6 | 20 | 6 | 1 | 35 | 400 | nan | 1.9814 | -31.4 | 25 | 236.274 | 0.33345 | 13.9 | nan | 2.45 | nan | 0 | 2.766 | 48.5 | Fit-for-Purpose Design of Nanofiltration Membranes for Simultaneous Nutrient Recovery and Micropollutant Removal
NFW | RO | diclofenac sodium | 5 | 6 | 20 | 6 | 1 | 35 | 400 | nan | 1.9814 | -31.4 | 25 | 316.9986 | 0.36458 | 4.01 | -1.08 | 4.259 | nan | -0.9899 | 2.2739 | 76.2 | Fit-for-Purpose Design of Nanofiltration Membranes for Simultaneous Nutrient Recovery and Micropollutant Removal
NFW | NF | omeprazole | 13 | 6 | 22 | 1 | 10 | nan | 400 | nan | 1.9814 | -31.4 | 25 | 345.1147 | 0.39919 | 9.68 | 4.77 | 2.434 | nan | 0.0558 | 2.4093 | 87.0245 | Removal of pharmaceutically active compounds from water sources using nanofiltration and reverse osmosis membranes: Comparison of removal efficiencies and in-depth analysis of rejection mechanisms
NFW | NF | omeprazole | 13 | 8 | 22 | 1 | 10 | nan | 400 | nan | 1.9814 | -31.4 | 25 | 345.1147 | 0.39919 | 9.68 | 4.77 | 2.434 | nan | -0.02 | 2.4253 | 93.3447 | Removal of pharmaceutically active compounds from water sources using nanofiltration and reverse osmosis membranes: Comparison of removal efficiencies and in-depth analysis of rejection mechanisms
NFW | NF | sulfamethoxazole | 13 | 6 | 22 | 1 | 10 | nan | 400 | nan | 1.9814 | -31.4 | 25 | 253.283 | 0.31534 | 1.6 | 5.7 | 0.89 | nan | -0.5794 | 0.4777 | 60.08 | Removal of pharmaceutically active compounds from water sources using nanofiltration and reverse osmosis membranes: Comparison of removal efficiencies and in-depth analysis of rejection mechanisms
NFW | NF | sulfamethoxazole | 13 | 8 | 22 | 1 | 10 | nan | 400 | nan | 1.9814 | -31.4 | 25 | 253.283 | 0.31534 | 1.6 | 5.7 | 0.89 | nan | -0.9928 | -0.1287 | 91.3164 | Removal of pharmaceutically active compounds from water sources using nanofiltration and reverse osmosis membranes: Comparison of removal efficiencies and in-depth analysis of rejection mechanisms
NFW | RO | trimethoprim | 5 | 6 | 20 | 6 | 1 | 35 | 400 | nan | 1.9814 | -31.4 | 25 | 290.323 | 0.37985 | nan | 7.12 | 0.91 | nan | 0.993 | 0.2691 | 55.8 | Fit-for-Purpose Design of Nanofiltration Membranes for Simultaneous Nutrient Recovery and Micropollutant Removal
NTR7450 | NF | 3,5-Dihydroxybenzoic acid | 8 | 6 | 25 | 2 | 0.30824 | 4500 | 310 | 0.69 | 9.75 | -16.6 | 69.6 | 154.121 | 0.22775 | 3.96 | nan | 0.86 | 0.44881 | -0.99096 | -1.3952 | 28 | Relation between membrane characteristics and performance in nanofiltration
NTR7450 | NF | 4-Chloro-3-nitrobenzaldehyde | 8 | 6 | 25 | 2 | 0.37112 | 4500 | 310 | 0.69 | 9.75 | -16.6 | 69.6 | 185.566 | 0.26212 | nan | nan | 2.18 | 0.38454 | 0 | 2.18 | 8 | Relation between membrane characteristics and performance in nanofiltration
NTR7450 | NF | 4-Methyl-3-nitrophenol | 8 | 6 | 25 | 2 | 0.30627 | 4500 | 310 | 0.69 | 9.75 | -16.6 | 69.6 | 153.137 | 0.2507 | 8.66 | nan | 2.1 | 0.40535 | -0.002183 | 2.1 | 9 | Relation between membrane characteristics and performance in nanofiltration
NTR7450 | NF | Aniline | 15 | 7 | 25 | 0.5 | 0.4088 | nan | 310 | 0.69 | 9.75 | -16.6 | 69.6 | 93.129 | 0.21692 | 4.6 | nan | 0.9 | 0.47008 | -0.99603 | 0.64065 | 1.7 | Influence of molecular size, polarity and charge on the retention of organic molecules by nanofiltration
NTR7450 | NF | Benzoic acid | 15 | 7 | 25 | 0.5 | 100 | nan | 310 | 0.69 | 9.75 | -16.6 | 69.6 | 122.123 | 0.22443 | 4.207 | nan | 1.87 | 0.45527 | -0.99839 | -0.28744 | 2.6 | Influence of molecular size, polarity and charge on the retention of organic molecules by nanofiltration
NTR7450 | NF | Benzonitrile | 15 | 7 | 25 | 0.5 | 0.101 | nan | 310 | 0.69 | 9.75 | -16.6 | 69.6 | 103.124 | 0.2322 | nan | nan | 1.56 | 0.4402 | 0 | 1.56 | 4.9 | Influence of molecular size, polarity and charge on the retention of organic molecules by nanofiltration
NTR7450 | NF | Benzonitrile | 8 | 6 | 25 | 2 | 0.20625 | 4500 | 310 | 0.69 | 9.75 | -16.6 | 69.6 | 103.124 | 0.2322 | nan | nan | 1.56 | 0.4402 | 0 | 1.56 | 8 | Relation between membrane characteristics and performance in nanofiltration
NTR7450 | NF | Benzylalcohol | 15 | 7 | 25 | 0.5 | 0.1365 | nan | 310 | 0.69 | 9.75 | -16.6 | 69.6 | 108.14 | 0.23408 | 15.4 | nan | 1.1 | 0.43659 | -3.9811e-09 | 1.1 | 29.3 | Influence of molecular size, polarity and charge on the retention of organic molecules by nanofiltration
NTR7450 | NF | Benzylalcohol | 8 | 6 | 25 | 2 | 0.21628 | 4500 | 310 | 0.69 | 9.75 | -16.6 | 69.6 | 108.14 | 0.23408 | 15.4 | nan | 1.1 | 0.43659 | -3.9811e-10 | 1.1 | 17 | Relation between membrane characteristics and performance in nanofiltration
NTR7450 | NF | Benzylideneacetone | 8 | 6 | 25 | 2 | 0.29238 | 4500 | 310 | 0.69 | 9.75 | -16.6 | 69.6 | 146.189 | 0.28561 | nan | nan | 2.07 | 0.34349 | 0 | 2.07 | 15 | Relation between membrane characteristics and performance in nanofiltration
NTR7450 | NF | Caprolactam | 15 | 7 | 25 | 0.5 | 200 | nan | 310 | 0.69 | 9.75 | -16.6 | 69.6 | 113.16 | 0.24406 | nan | 16.61 | -0.19 | 0.41769 | 1 | -0.19 | 8.5 | Influence of molecular size, polarity and charge on the retention of organic molecules by nanofiltration
NTR7450 | NF | Congo red | 15 | 7 | 25 | 0.5 | 40 | nan | 310 | 0.69 | 9.75 | -16.6 | 69.6 | 696.678 | 1.325 | 9 | nan | 3.61 | 0.84693 | -2 | 2.36 | 100 | Influence of molecular size, polarity and charge on the retention of organic molecules by nanofiltration
NTR7450 | NF | Congo red | 8 | 3 | 25 | 2 | 0.13933 | 4500 | 310 | 0.69 | 9.75 | -16.6 | 69.6 | 696.678 | 1.325 | 9 | nan | 3.61 | 0.84693 | -2 | 2.36 | 96 | Relation between membrane characteristics and performance in nanofiltration
NTR7450 | NF | Congo red | 8 | 10 | 25 | 2 | 0.13933 | 4500 | 310 | 0.69 | 9.75 | -16.6 | 69.6 | 696.678 | 1.325 | 9 | nan | 3.61 | 0.84693 | -2 | 2.36 | 97 | Relation between membrane characteristics and performance in nanofiltration
NTR7450 | NF | Diphenylaminosulfonic acid | 8 | 3 | 25 | 2 | 0.049856 | 4500 | 310 | 0.69 | 9.75 | -16.6 | 69.6 | 249.29 | 0.32418 | -1.33 | nan | 2.39 | 0.28108 | -0.99995 | -1.9248 | 83 | Relation between membrane characteristics and performance in nanofiltration
NTR7450 | NF | Diphenylaminosulfonic acid | 8 | 10 | 25 | 2 | 0.049856 | 4500 | 310 | 0.69 | 9.75 | -16.6 | 69.6 | 249.29 | 0.32418 | -1.33 | nan | 2.39 | 0.28108 | -1 | -1.925 | 97 | Relation between membrane characteristics and performance in nanofiltration
NTR7450 | NF | Eosin | 15 | 7 | 25 | 0.5 | 15 | nan | 310 | 0.69 | 9.75 | -16.6 | 69.6 | 691.859 | 0.55 | 3.67 | nan | 4.297 | 0.041168 | -1 | 1.18 | 88.1 | Influence of molecular size, polarity and charge on the retention of organic molecules by nanofiltration
NTR7450 | NF | Eosin | 8 | 3 | 25 | 2 | 0.13418 | 4500 | 310 | 0.69 | 9.75 | -16.6 | 69.6 | 691.859 | 0.55 | 3.67 | nan | 4.297 | 0.041168 | -0.175 | 4.21 | 87 | Relation between membrane characteristics and performance in nanofiltration
NTR7450 | NF | Eosin | 8 | 10 | 25 | 2 | 0.13418 | 4500 | 310 | 0.69 | 9.75 | -16.6 | 69.6 | 691.859 | 0.55 | 3.67 | nan | 4.297 | 0.041168 | -1 | 0.83 | 100 | Relation between membrane characteristics and performance in nanofiltration
NTR7450 | NF | Ethanol | 15 | 7 | 25 | 0.5 | 0.316 | nan | 310 | 0.69 | 9.75 | -16.6 | 69.6 | 46.069 | 0.16605 | 15.9 | nan | -0.31 | 0.57661 | -1.2589e-09 | -0.31 | 4.7 | Influence of molecular size, polarity and charge on the retention of organic molecules by nanofiltration
NTR7450 | NF | Galactose | 15 | 7 | 25 | 0.5 | 500 | nan | 310 | 0.69 | 9.75 | -16.6 | 69.6 | 180.156 | 0.24478 | 12.45 | nan | -3.24 | 0.41635 | -3.5481e-06 | -3.24 | 28.9 | Influence of molecular size, polarity and charge on the retention of organic molecules by nanofiltration
NTR7450 | NF | Glutamine | 8 | 3 | 25 | 2 | 0.029229 | 4500 | 310 | 0.69 | 9.75 | -16.6 | 69.6 | 146.146 | 0.24376 | 2.27 | nan | -3.64 | 0.41824 | -0.84302 | -3.8002 | 75 | Relation between membrane characteristics and performance in nanofiltration
NTR7450 | NF | Glutamine | 8 | 10 | 25 | 2 | 0.029229 | 4500 | 310 | 0.69 | 9.75 | -16.6 | 69.6 | 146.146 | 0.24376 | 2.27 | nan | -3.64 | 0.41824 | -1 | -3.8301 | 31 | Relation between membrane characteristics and performance in nanofiltration
NTR7450 | NF | Isoleucine | 8 | 3 | 25 | 2 | 0.026235 | 4500 | 310 | 0.69 | 9.75 | -16.6 | 69.6 | 131.175 | 0.26436 | 2.17 | 9.13 | -1.7 | 0.38053 | 0.99999 | -1.6038 | 76 | Relation between membrane characteristics and performance in nanofiltration
NTR7450 | NF | Isoleucine | 8 | 10 | 25 | 2 | 0.026235 | 4500 | 310 | 0.69 | 9.75 | -16.6 | 69.6 | 131.175 | 0.26436 | 2.17 | 9.13 | -1.7 | 0.38053 | -1 | -1.7962 | 39 | Relation between membrane characteristics and performance in nanofiltration
NTR7450 | NF | Isopropanol | 15 | 7 | 25 | 0.5 | 0.316 | nan | 310 | 0.69 | 9.75 | -16.6 | 69.6 | 60.096 | 0.19536 | 17.1 | nan | 0.05 | 0.51391 | -7.9433e-11 | 0.05 | 6.7 | Influence of molecular size, polarity and charge on the retention of organic molecules by nanofiltration
NTR7450 | NF | Janus green | 8 | 3 | 25 | 2 | 0.090992 | 4500 | 310 | 0.69 | 9.75 | -16.6 | 69.6 | 454.965 | nan | 3.59 | nan | 3.129 | nan | 1.83 | 2.43 | 99 | Relation between membrane characteristics and performance in nanofiltration
NTR7450 | NF | Janus green | 8 | 10 | 25 | 2 | 0.090992 | 4500 | 310 | 0.69 | 9.75 | -16.6 | 69.6 | 454.965 | nan | 3.59 | nan | 3.129 | nan | 1 | 3.13 | 97 | Relation between membrane characteristics and performance in nanofiltration
NTR7450 | NF | Malachite green | 15 | 7 | 25 | 0.5 | 6 | nan | 310 | 0.69 | 9.75 | -16.6 | 69.6 | 364.92 | 0.63 | -1.24 | nan | 0.62 | 0.0075614 | -1 | 0.62 | 71.4 | Influence of molecular size, polarity and charge on the retention of organic molecules by nanofiltration
NTR7450 | NF | Maltose | 15 | 7 | 25 | 0.5 | 250 | nan | 310 | 0.69 | 9.75 | -16.6 | 69.6 | 342.297 | 0.47726 | 12.39 | nan | -4.703 | 0.095065 | -4.0738e-06 | -4.7 | 49.7 | Influence of molecular size, polarity and charge on the retention of organic molecules by nanofiltration
NTR7450 | NF | Maltose | 8 | 6 | 25 | 2 | 0.68459 | 4500 | 310 | 0.69 | 9.75 | -16.6 | 69.6 | 342.297 | 0.47726 | 12.39 | nan | -4.703 | 0.095065 | -4.0738e-07 | -4.7 | 78 | Relation between membrane characteristics and performance in nanofiltration
NTR7450 | NF | Methanol | 15 | 7 | 25 | 0.5 | 0.3555 | nan | 310 | 0.69 | 9.75 | -16.6 | 69.6 | 32.042 | 0.13146 | 15.3 | nan | -0.77 | 0.65526 | -5.0119e-09 | -0.77 | 2.1 | Influence of molecular size, polarity and charge on the retention of organic molecules by nanofiltration
NTR7450 | NF | Methyl 3-hydroxy-2-methylacrylate | 15 | 7 | 25 | 0.5 | 0.28 | nan | 310 | 0.69 | 9.75 | -16.6 | 69.6 | 116.116 | 0.23689 | 5.48 | nan | 0.9 | 0.43123 | -0.97069 | -1.4919 | 22.8 | Influence of molecular size, polarity and charge on the retention of organic molecules by nanofiltration
NTR7450 | NF | Methyl ethyl ketone | 15 | 7 | 25 | 0.5 | 0.4 | nan | 310 | 0.69 | 9.75 | -16.6 | 69.6 | 72.107 | 0.21466 | 14.7 | nan | 0.29 | 0.47458 | -1.9953e-08 | 0.29 | 4.1 | Influence of molecular size, polarity and charge on the retention of organic molecules by nanofiltration
NTR7450 | NF | Methyl isobutyl ketone | 15 | 7 | 25 | 0.5 | 0.28 | nan | 310 | 0.69 | 9.75 | -16.6 | 69.6 | 100.161 | 0.2616 | nan | nan | 1.54 | 0.38547 | 0 | 1.31 | 14.2 | Influence of molecular size, polarity and charge on the retention of organic molecules by nanofiltration
NTR7450 | NF | Methyl Orange | 8 | 3 | 25 | 2 | 0.065466 | 4500 | 310 | 0.69 | 9.75 | -16.6 | 69.6 | 327.341 | 0.55941 | -2.86 | 3.58 | 2.61 | 0.035821 | -0.21 | 2.53 | 82 | Relation between membrane characteristics and performance in nanofiltration
NTR7450 | NF | Methyl Orange | 8 | 10 | 25 | 2 | 0.065466 | 4500 | 310 | 0.69 | 9.75 | -16.6 | 69.6 | 327.341 | 0.55941 | -2.86 | 3.58 | 2.61 | 0.035821 | -1 | 1.29 | 99 | Relation between membrane characteristics and performance in nanofiltration
NTR7450 | NF | Methylene Blue | 8 | 3 | 25 | 2 | 0.06397 | 4500 | 310 | 0.69 | 9.75 | -16.6 | 69.6 | 319.861 | 0.39179 | 2.44 | nan | 2.613 | 0.18678 | 1.21 | 2.52 | 95 | Relation between membrane characteristics and performance in nanofiltration
NTR7450 | NF | Methylene Blue | 8 | 10 | 25 | 2 | 0.06397 | 4500 | 310 | 0.69 | 9.75 | -16.6 | 69.6 | 319.861 | 0.39179 | 2.44 | nan | 2.613 | 0.18678 | 1 | 2.61 | 96 | Relation between membrane characteristics and performance in nanofiltration
NTR7450 | NF | Neutral red | 15 | 11 | 25 | 0.5 | 30 | nan | 310 | 0.69 | 9.75 | -16.6 | 69.6 | 288.782 | 0.65 | 5.1 | nan | 3.22 | 0.0033606 | 0 | 3.22 | 83.9 | Influence of molecular size, polarity and charge on the retention of organic molecules by nanofiltration
NTR7450 | NF | Neutral red | 8 | 3 | 25 | 2 | 0.057756 | 4500 | 310 | 0.69 | 9.75 | -16.6 | 69.6 | 288.782 | 0.65 | 5.1 | nan | 3.22 | 0.0033606 | 1.04 | 3.22 | 88 | Relation between membrane characteristics and performance in nanofiltration
NTR7450 | NF | Neutral red | 8 | 10 | 25 | 2 | 0.057756 | 4500 | 310 | 0.69 | 9.75 | -16.6 | 69.6 | 288.782 | 0.65 | 5.1 | nan | 3.22 | 0.0033606 | 0 | 3.22 | 76 | Relation between membrane characteristics and performance in nanofiltration
NTR7450 | NF | Nitrobenzene | 15 | 7 | 25 | 0.5 | 0.42 | nan | 310 | 0.69 | 9.75 | -16.6 | 69.6 | 123.111 | 0.23244 | 3.98 | nan | 1.85 | 0.43974 | -0.99905 | 1.8094 | 20.1 | Influence of molecular size, polarity and charge on the retention of organic molecules by nanofiltration
NTR7450 | NF | Patent Blue | 15 | 7 | 25 | 0.5 | 10 | nan | 310 | 0.69 | 9.75 | -16.6 | 69.6 | 566.677 | 1.13 | -2.74 | 4.91 | -1.99 | 0.40664 | -1 | -2.64 | 88.2 | Influence of molecular size, polarity and charge on the retention of organic molecules by nanofiltration
NTR7450 | NF | Patent Blue | 8 | 3 | 25 | 2 | 0.11333 | 4500 | 310 | 0.69 | 9.75 | -16.6 | 69.6 | 566.677 | 1.13 | -2.74 | 4.91 | -1.99 | 0.40664 | 0.94 | -0.07 | 80 | Relation between membrane characteristics and performance in nanofiltration
NTR7450 | NF | Patent Blue | 8 | 10 | 25 | 2 | 0.11333 | 4500 | 310 | 0.69 | 9.75 | -16.6 | 69.6 | 566.677 | 1.13 | -2.74 | 4.91 | -1.99 | 0.40664 | -1 | -2.71 | 96 | Relation between membrane characteristics and performance in nanofiltration
NTR7450 | NF | Perﬂuorohexanoate | 7 | 2.244 | 30 | 84 | 436.6578 | nan | 310 | 0.69 | 9.75 | -16.6 | 69.6 | 314.054 | 0.331 | 0.32 | nan | 3.712 | 0.2707 | -0.99607 | 0.25 | 97.5022 | Impact of feed water pH and membrane material on nanoﬁltration of perﬂuorohexanoic acid in aqueous solution
NTR7450 | NF | Perﬂuorohexanoate | 7 | 2.4298 | 30 | 108 | 870.6223 | nan | 310 | 0.69 | 9.75 | -16.6 | 69.6 | 314.054 | 0.331 | 0.32 | nan | 3.712 | 0.2707 | -0.99743 | 0.25 | 94.6811 | Impact of feed water pH and membrane material on nanoﬁltration of perﬂuorohexanoic acid in aqueous solution
NTR7450 | NF | Perﬂuorohexanoate | 7 | 2.6092 | 30 | 96 | 628.0323 | nan | 310 | 0.69 | 9.75 | -16.6 | 69.6 | 314.054 | 0.331 | 0.32 | nan | 3.712 | 0.2707 | -0.9983 | 0.25 | 96.8239 | Impact of feed water pH and membrane material on nanoﬁltration of perﬂuorohexanoic acid in aqueous solution
NTR7450 | NF | Perﬂuorohexanoate | 7 | 2.6348 | 30 | 72 | 307.2778 | nan | 310 | 0.69 | 9.75 | -16.6 | 69.6 | 314.054 | 0.331 | 0.32 | nan | 3.712 | 0.2707 | -0.9984 | 0.25 | 97.5231 | Impact of feed water pH and membrane material on nanoﬁltration of perﬂuorohexanoic acid in aqueous solution
NTR7450 | NF | Perﬂuorohexanoate | 7 | 2.7343 | 30 | 48 | 181.9408 | nan | 310 | 0.69 | 9.75 | -16.6 | 69.6 | 314.054 | 0.331 | 0.32 | nan | 3.712 | 0.2707 | -0.99873 | 0.25 | 96.7343 | Impact of feed water pH and membrane material on nanoﬁltration of perﬂuorohexanoic acid in aqueous solution
NTR7450 | NF | Perﬂuorohexanoate | 7 | 2.7359 | 30 | 24 | 103.7738 | nan | 310 | 0.69 | 9.75 | -16.6 | 69.6 | 314.054 | 0.331 | 0.32 | nan | 3.712 | 0.2707 | -0.99873 | 0.25 | 95.7761 | Impact of feed water pH and membrane material on nanoﬁltration of perﬂuorohexanoic acid in aqueous solution
NTR7450 | NF | Perﬂuorohexanoate | 7 | 2.85 | 30 | 60 | 226.4153 | nan | 310 | 0.69 | 9.75 | -16.6 | 69.6 | 314.054 | 0.331 | 0.32 | nan | 3.712 | 0.2707 | -0.99902 | 0.25 | 96.8889 | Impact of feed water pH and membrane material on nanoﬁltration of perﬂuorohexanoic acid in aqueous solution
NTR7450 | NF | Perﬂuorohexanoate | 7 | 2.8518 | 30 | 36 | 134.7708 | nan | 310 | 0.69 | 9.75 | -16.6 | 69.6 | 314.054 | 0.331 | 0.32 | nan | 3.712 | 0.2707 | -0.99903 | 0.25 | 96.2565 | Impact of feed water pH and membrane material on nanoﬁltration of perﬂuorohexanoic acid in aqueous solution
NTR7450 | NF | Perﬂuorohexanoate | 7 | 3.0469 | 30 | 12 | 87.6013 | nan | 310 | 0.69 | 9.75 | -16.6 | 69.6 | 314.054 | 0.331 | 0.32 | nan | 3.712 | 0.2707 | -0.99938 | 0.25 | 95.1315 | Impact of feed water pH and membrane material on nanoﬁltration of perﬂuorohexanoic acid in aqueous solution
NTR7450 | NF | Perﬂuorohexanoate | 7 | 3.0473 | 30 | 0.5 | 68.7333 | nan | 310 | 0.69 | 9.75 | -16.6 | 69.6 | 314.054 | 0.331 | 0.32 | nan | 3.712 | 0.2707 | -0.99938 | 0.25 | 97.8853 | Impact of feed water pH and membrane material on nanoﬁltration of perﬂuorohexanoic acid in aqueous solution
NTR7450 | NF | Perﬂuorohexanoate | 7 | 6.229 | 30 | 26.5087 | 423.18 | nan | 310 | 0.69 | 9.75 | -16.6 | 69.6 | 314.054 | 0.331 | 0.32 | nan | 3.712 | 0.2707 | -1 | 0.25 | 98.1862 | Impact of feed water pH and membrane material on nanoﬁltration of perﬂuorohexanoic acid in aqueous solution
NTR7450 | NF | Perﬂuorohexanoate | 7 | 6.3463 | 30 | 22.1872 | 336.93 | nan | 310 | 0.69 | 9.75 | -16.6 | 69.6 | 314.054 | 0.331 | 0.32 | nan | 3.712 | 0.2707 | -1 | 0.25 | 98.0313 | Impact of feed water pH and membrane material on nanoﬁltration of perﬂuorohexanoic acid in aqueous solution
NTR7450 | NF | Perﬂuorohexanoate | 7 | 6.3474 | 30 | 10.5403 | 223.72 | nan | 310 | 0.69 | 9.75 | -16.6 | 69.6 | 314.054 | 0.331 | 0.32 | nan | 3.712 | 0.2707 | -1 | 0.25 | 96.9078 | Impact of feed water pH and membrane material on nanoﬁltration of perﬂuorohexanoic acid in aqueous solution
NTR7450 | NF | Perﬂuorohexanoate | 7 | 6.5284 | 30 | 35.6259 | 1590.3 | nan | 310 | 0.69 | 9.75 | -16.6 | 69.6 | 314.054 | 0.331 | 0.32 | nan | 3.712 | 0.2707 | -1 | 0.25 | 98.739 | Impact of feed water pH and membrane material on nanoﬁltration of perﬂuorohexanoic acid in aqueous solution
NTR7450 | NF | Perﬂuorohexanoate | 7 | 6.5358 | 30 | 34.2029 | 816.71 | nan | 310 | 0.69 | 9.75 | -16.6 | 69.6 | 314.054 | 0.331 | 0.32 | nan | 3.712 | 0.2707 | -1 | 0.25 | 98.1543 | Impact of feed water pH and membrane material on nanoﬁltration of perﬂuorohexanoic acid in aqueous solution
NTR7450 | NF | Perﬂuorohexanoate | 7 | 6.5383 | 30 | 30.5665 | 566.04 | nan | 310 | 0.69 | 9.75 | -16.6 | 69.6 | 314.054 | 0.331 | 0.32 | nan | 3.712 | 0.2707 | -1 | 0.25 | 98.4982 | Impact of feed water pH and membrane material on nanoﬁltration of perﬂuorohexanoic acid in aqueous solution
NTR7450 | NF | Perﬂuorohexanoate | 7 | 7.047 | 30 | 0.5 | 167.12 | nan | 310 | 0.69 | 9.75 | -16.6 | 69.6 | 314.054 | 0.331 | 0.32 | nan | 3.712 | 0.2707 | -1 | 0.25 | 98.8541 | Impact of feed water pH and membrane material on nanoﬁltration of perﬂuorohexanoic acid in aqueous solution
NTR7450 | NF | Perﬂuorohexanoate | 7 | 7.3387 | 30 | 7.4308 | 169.815 | nan | 310 | 0.69 | 9.75 | -16.6 | 69.6 | 314.054 | 0.331 | 0.32 | nan | 3.712 | 0.2707 | -1 | 0.25 | 98.8579 | Impact of feed water pH and membrane material on nanoﬁltration of perﬂuorohexanoic acid in aqueous solution
NTR7450 | NF | Perﬂuorohexanoate | 7 | 7.4354 | 30 | 20.5532 | 218.34 | nan | 310 | 0.69 | 9.75 | -16.6 | 69.6 | 314.054 | 0.331 | 0.32 | nan | 3.712 | 0.2707 | -1 | 0.25 | 99.017 | Impact of feed water pH and membrane material on nanoﬁltration of perﬂuorohexanoic acid in aqueous solution
NTR7450 | NF | Perﬂuorohexanoate | 7 | 7.7255 | 30 | 31.6204 | 412.41 | nan | 310 | 0.69 | 9.75 | -16.6 | 69.6 | 314.054 | 0.331 | 0.32 | nan | 3.712 | 0.2707 | -1 | 0.25 | 99.3302 | Impact of feed water pH and membrane material on nanoﬁltration of perﬂuorohexanoic acid in aqueous solution
NTR7450 | NF | Perﬂuorohexanoate | 7 | 7.9374 | 30 | 44.743 | 683.295 | nan | 310 | 0.69 | 9.75 | -16.6 | 69.6 | 314.054 | 0.331 | 0.32 | nan | 3.712 | 0.2707 | -1 | 0.25 | 98.8302 | Impact of feed water pH and membrane material on nanoﬁltration of perﬂuorohexanoic acid in aqueous solution
NTR7450 | NF | Perﬂuorohexanoate | 7 | 8.1486 | 30 | 50.3566 | 1039.095 | nan | 310 | 0.69 | 9.75 | -16.6 | 69.6 | 314.054 | 0.331 | 0.32 | nan | 3.712 | 0.2707 | -1 | 0.25 | 98.6492 | Impact of feed water pH and membrane material on nanoﬁltration of perﬂuorohexanoic acid in aqueous solution
NTR7450 | NF | Perﬂuorohexanoate | 7 | 8.3377 | 30 | 53.0426 | 1827.495 | nan | 310 | 0.69 | 9.75 | -16.6 | 69.6 | 314.054 | 0.331 | 0.32 | nan | 3.712 | 0.2707 | -1 | 0.25 | 98.283 | Impact of feed water pH and membrane material on nanoﬁltration of perﬂuorohexanoic acid in aqueous solution
NTR7450 | NF | Perﬂuorohexanoate | 7 | 8.5242 | 30 | 55.6526 | 3016.185 | nan | 310 | 0.69 | 9.75 | -16.6 | 69.6 | 314.054 | 0.331 | 0.32 | nan | 3.712 | 0.2707 | -1 | 0.25 | 98.2189 | Impact of feed water pH and membrane material on nanoﬁltration of perﬂuorohexanoic acid in aqueous solution
NTR7450 | NF | Perﬂuorohexanoate | 7 | 10 | 30 | 0.5 | 100 | nan | 310 | 0.69 | 9.75 | -16.6 | 69.6 | 314.054 | 0.331 | 0.32 | nan | 3.712 | 0.2707 | -1 | 0.25 | 97.4048 | Impact of feed water pH and membrane material on nanoﬁltration of perﬂuorohexanoic acid in aqueous solution
NTR7450 | NF | Phenol | 15 | 7 | 25 | 0.5 | 200 | nan | 310 | 0.69 | 9.75 | -16.6 | 69.6 | 94.113 | 0.21221 | 10.02 | nan | 1.67 | 0.47949 | -0.00095408 | 1.67 | 0 | Influence of molecular size, polarity and charge on the retention of organic molecules by nanofiltration
NTR7450 | NF | Phenylalanine | 8 | 3 | 25 | 2 | 0.033038 | 4500 | 310 | 0.69 | 9.75 | -16.6 | 69.6 | 165.192 | 0.27239 | 2.2 | 9.08 | -1.38 | 0.36631 | 0.99999 | -1.3269 | 46 | Relation between membrane characteristics and performance in nanofiltration
NTR7450 | NF | Phenylalanine | 8 | 10 | 25 | 2 | 0.033038 | 4500 | 310 | 0.69 | 9.75 | -16.6 | 69.6 | 165.192 | 0.27239 | 2.2 | 9.08 | -1.38 | 0.36631 | -1 | -1.4331 | 91 | Relation between membrane characteristics and performance in nanofiltration
NTR7450 | NF | p-Tolualdehyde | 8 | 6 | 25 | 2 | 0.2403 | 4500 | 310 | 0.69 | 9.75 | -16.6 | 69.6 | 120.151 | 0.25309 | nan | nan | 2.26 | 0.40095 | 0 | 2.26 | 8 | Relation between membrane characteristics and performance in nanofiltration
NTR7450 | NF | Raffinose | 15 | 7 | 25 | 0.5 | 250 | nan | 310 | 0.69 | 9.75 | -16.6 | 69.6 | 504.438 | 0.42415 | 12.81 | nan | -5.104 | 0.14845 | -1.5488e-06 | -5.104 | 66.7 | Influence of molecular size, polarity and charge on the retention of organic molecules by nanofiltration
NTR7450 | NF | Raffinose | 8 | 6 | 25 | 2 | 1.0089 | 4500 | 310 | 0.69 | 9.75 | -16.6 | 69.6 | 504.438 | 0.42415 | 12.81 | nan | -5.104 | 0.14845 | -1.5488e-07 | -5.104 | 90 | Relation between membrane characteristics and performance in nanofiltration
NTR7450 | NF | Serine | 8 | 3 | 25 | 2 | 0.021019 | 4500 | 310 | 0.69 | 9.75 | -16.6 | 69.6 | 105.093 | 0.1782 | 2.21 | 9.15 | -3.07 | 0.55017 | 0.99999 | -2.761 | 50 | Relation between membrane characteristics and performance in nanofiltration
NTR7450 | NF | Serine | 8 | 10 | 25 | 2 | 0.021019 | 4500 | 310 | 0.69 | 9.75 | -16.6 | 69.6 | 105.093 | 0.1782 | 2.21 | 9.15 | -3.07 | 0.55017 | -1 | -3.379 | 39 | Relation between membrane characteristics and performance in nanofiltration
NTR7450 | NF | Tryptophane | 8 | 3 | 25 | 2 | 0.040846 | 4500 | 310 | 0.69 | 9.75 | -16.6 | 69.6 | 204.229 | 0.29242 | 2.38 | 9.39 | -1.06 | 0.33201 | 1 | -1.06 | 45 | Relation between membrane characteristics and performance in nanofiltration
NTR7450 | NF | Tryptophane | 8 | 10 | 25 | 2 | 0.040846 | 4500 | 310 | 0.69 | 9.75 | -16.6 | 69.6 | 204.229 | 0.29242 | 2.38 | 9.39 | -1.06 | 0.33201 | -1 | -1.06 | 91 | Relation between membrane characteristics and performance in nanofiltration
NTR7450 | NF | Xylitol | 8 | 6 | 25 | 2 | 0.30429 | 4500 | 310 | 0.69 | 9.75 | -16.6 | 69.6 | 152.146 | 0.24638 | 11.3 | nan | -2.56 | 0.41336 | -5.0118e-06 | -2.56 | 15 | Relation between membrane characteristics and performance in nanofiltration
NTR7450 | NF | Xylose | 15 | 7 | 25 | 0.5 | 250 | nan | 310 | 0.69 | 9.75 | -16.6 | 69.6 | 150.13 | 0.22718 | 12.14 | nan | -2.39 | 0.44992 | -7.2443e-06 | -2.39 | 26.1 | Influence of molecular size, polarity and charge on the retention of organic molecules by nanofiltration
NTR7450 | NF | Xylose | 8 | 6 | 25 | 2 | 0.30026 | 4500 | 310 | 0.69 | 9.75 | -16.6 | 69.6 | 150.13 | 0.22718 | 12.14 | nan | -2.39 | 0.44992 | -7.2444e-07 | -2.39 | 71 | Relation between membrane characteristics and performance in nanofiltration
RE-BLR | RO | Bromoform | 4.8 | 8 | 20 | 96 | 0.1 | nan | 100 | nan | 3.2083 | -17.61 | 46.8 | 252.731 | 0.2116 | 14.98 | nan | 2.4 | nan | 0 | 2.4 | 50 | Artiﬁcial neural network models based on QSAR for predicting rejection of neutral organic compounds by polyamide nanoﬁltration and reverse osmosis membranes
RE-BLR | RO | Bromoform | 4.8 | 8 | 22.5 | 48 | 0.1 | nan | 100 | nan | 3.2083 | -17.61 | 46.8 | 252.731 | 0.2116 | 14.98 | nan | 2.4 | nan | 0 | 2.4 | 50 | Modeling of RO/NF membrane rejections of PhACs and organic compounds: a statistical analysis
RE-BLR | RO | Carbontetrabromide | 4.8 | 8 | 22.5 | 48 | 0.1 | nan | 100 | nan | 3.2083 | -17.61 | 46.8 | 331.627 | 0.22512 | nan | 0.01 | 3.42 | nan | 1.0233e-08 | 3.42 | 99 | Modeling of RO/NF membrane rejections of PhACs and organic compounds: a statistical analysis
RE-BLR | RO | Carbontetrachloride | 4.8 | 8 | 22.5 | 48 | 0.1 | nan | 100 | nan | 3.2083 | -17.61 | 46.8 | 153.823 | 0.22481 | nan | 0.3 | 2.83 | nan | 1.9953e-08 | 2.83 | 90 | Modeling of RO/NF membrane rejections of PhACs and organic compounds: a statistical analysis
RE-BLR | RO | Chloroform | 4.8 | 8 | 22.5 | 48 | 0.1 | nan | 100 | nan | 3.2083 | -17.61 | 46.8 | 119.378 | 0.20129 | nan | 1.12 | 1.97 | nan | 1.3183e-07 | 1.97 | 34 | Modeling of RO/NF membrane rejections of PhACs and organic compounds: a statistical analysis
RE-BLR | RO | Perchloroethylene | 4.8 | 8 | 20 | 96 | 0.1 | nan | 100 | nan | 3.2083 | -17.61 | 46.8 | 165.834 | 0.23233 | nan | 0.11 | 3.4 | nan | 1.2882e-08 | 3.4 | 87 | Artiﬁcial neural network models based on QSAR for predicting rejection of neutral organic compounds by polyamide nanoﬁltration and reverse osmosis membranes
RE-BLR | RO | Perchloroethylene | 4.8 | 8 | 22.5 | 48 | 0.1 | nan | 100 | nan | 3.2083 | -17.61 | 46.8 | 165.834 | 0.23233 | nan | 0.11 | 3.4 | nan | 1.2882e-08 | 3.4 | 87 | Modeling of RO/NF membrane rejections of PhACs and organic compounds: a statistical analysis
RE-BLR | RO | Trichloroethylene | 4.8 | 8 | 20 | 96 | 0.1 | nan | 100 | nan | 3.2083 | -17.61 | 46.8 | 131.389 | 0.21489 | nan | 0.95 | 2.42 | nan | 8.9125e-08 | 2.42 | 33 | Artiﬁcial neural network models based on QSAR for predicting rejection of neutral organic compounds by polyamide nanoﬁltration and reverse osmosis membranes
RE-BLR | RO | Trichloroethylene | 4.8 | 8 | 22.5 | 48 | 0.1 | nan | 100 | nan | 3.2083 | -17.61 | 46.8 | 131.389 | 0.21489 | nan | 0.95 | 2.42 | nan | 8.9125e-08 | 2.42 | 33 | Modeling of RO/NF membrane rejections of PhACs and organic compounds: a statistical analysis
RO4 | RO | 17α-Ethynilestradiol | 15.5 | 8 | 23 | 24 | 0.012 | 37 | 200 | nan | 1.2 | -17.0925 | 19.9 | 296.41 | 0.39452 | 10.33 | nan | 3.67 | nan | -0.0047 | 3.9 | 99.4 | Evaluation of nanofiltration and reverse osmosis membranes for efficient rejection of organic micropollutants
RO4 | RO | Acetaminophen | 15.5 | 8 | 23 | 24 | 0.012 | 37 | 200 | nan | 1.2 | -17.0925 | 19.9 | 151.165 | 0.25186 | 9.5 | nan | 0.49 | nan | -0.03 | 0.89 | 98.4 | Evaluation of nanofiltration and reverse osmosis membranes for efficient rejection of organic micropollutants
RO4 | RO | Bisphenol A | 15.5 | 8 | 23 | 24 | 0.012 | 37 | 200 | nan | 1.2 | -17.0925 | 19.9 | 228.291 | 0.33816 | 9.6 | nan | 3.32 | nan | -0.02 | 4.04 | 98.3 | Evaluation of nanofiltration and reverse osmosis membranes for efficient rejection of organic micropollutants
RO4 | RO | Carbamazepine | 15.5 | 8 | 23 | 24 | 0.012 | 37 | 200 | nan | 1.2 | -17.0925 | 19.9 | 236.274 | 0.33345 | 13.9 | nan | 2.45 | nan | 0 | 2.766 | 98.7 | Evaluation of nanofiltration and reverse osmosis membranes for efficient rejection of organic micropollutants
RO4 | RO | Diclofenac | 15.5 | 8 | 23 | 24 | 0.012 | 37 | 200 | nan | 1.2 | -17.0925 | 19.9 | 296.153 | 0.34769 | 4.15 | nan | 4.51 | nan | -0.9999 | 0.8578 | 99.5 | Evaluation of nanofiltration and reverse osmosis membranes for efficient rejection of organic micropollutants
RO4 | RO | Estrone | 15.5 | 8 | 23 | 24 | 0.012 | 37 | 200 | nan | 1.2 | -17.0925 | 19.9 | 270.372 | 0.36678 | 10.25 | nan | 3.13 | nan | -0.0047 | 4.307 | 99.4 | Evaluation of nanofiltration and reverse osmosis membranes for efficient rejection of organic micropollutants
RO4 | RO | Gemfibrozil | 15.5 | 8 | 23 | 24 | 0.012 | 37 | 200 | nan | 1.2 | -17.0925 | 19.9 | 250.338 | 0.38845 | 4.5 | nan | 4.39 | nan | -0.9997 | 1.1351 | 99.4 | Evaluation of nanofiltration and reverse osmosis membranes for efficient rejection of organic micropollutants
RO4 | RO | Ibuprofen | 15.5 | 8 | 23 | 24 | 0.012 | 37 | 200 | nan | 1.2 | -17.0925 | 19.9 | 206.285 | 0.37273 | 5.2 | nan | 3.97 | nan | -0.9993 | 0.8461 | 99.4 | Evaluation of nanofiltration and reverse osmosis membranes for efficient rejection of organic micropollutants
RO4 | RO | Ketoprofen | 15.5 | 8 | 23 | 24 | 0.012 | 37 | 200 | nan | 1.2 | -17.0925 | 19.9 | 254.285 | 0.36022 | 3.98 | nan | 3.12 | nan | -0.9999 | 0.2097 | 99.5 | Evaluation of nanofiltration and reverse osmosis membranes for efficient rejection of organic micropollutants
RO4 | RO | Mefenamic Acid | 15.5 | 8 | 23 | 24 | 0.012 | 37 | 200 | nan | 1.2 | -17.0925 | 19.9 | 241.29 | 0.34818 | 4.2 | nan | 5.12 | nan | 0.9696 | 3.2603 | 99.6 | Evaluation of nanofiltration and reverse osmosis membranes for efficient rejection of organic micropollutants
RO4 | RO | Naproxen | 15.5 | 8 | 23 | 24 | 0.012 | 37 | 200 | nan | 1.2 | -17.0925 | 19.9 | 230.263 | 0.33245 | 4.84 | 2.74 | 3.18 | nan | -0.9998 | -0.3432 | 99.5 | Evaluation of nanofiltration and reverse osmosis membranes for efficient rejection of organic micropollutants
RO4 | RO | Primidone | 15.5 | 8 | 23 | 24 | 0.012 | 37 | 200 | nan | 1.2 | -17.0925 | 19.9 | 218.256 | 0.33895 | 12.3 | 4.31 | 0.91 | nan | -0.0008 | 1.1182 | 98.9 | Evaluation of nanofiltration and reverse osmosis membranes for efficient rejection of organic micropollutants
RO4 | RO | Triclosan | 15.5 | 8 | 23 | 24 | 0.012 | 37 | 200 | nan | 1.2 | -17.0925 | 19.9 | 289.545 | 0.33364 | 7.9 | nan | 4.76 | nan | -0.676 | 4.4993 | 98.6 | Evaluation of nanofiltration and reverse osmosis membranes for efficient rejection of organic micropollutants
SR2 | NF | Acetaminophen | 10 | 6 | 22 | 1 | 0.5 | nan | 460 | 0.52 | 7.5 | -4.66 | 40.1 | 151.165 | 0.25186 | 9.5 | nan | 0.49 | 0.2659 | -0.00031613 | 0.49 | 32.1429 | Influences of solution chemistry and polymeric natural organic matter on the removal of aquatic pharmaceutical residuals by nanofiltration
SR2 | NF | Acetaminophen | 10 | 7.5 | 22 | 1 | 0.5 | nan | 460 | 0.52 | 7.5 | -4.66 | 40.1 | 151.165 | 0.25186 | 9.5 | nan | 0.49 | 0.2659 | -0.009901 | 0.49 | 34 | Influences of solution chemistry and polymeric natural organic matter on the removal of aquatic pharmaceutical residuals by nanofiltration
SR2 | NF | Acetaminophen | 10 | 9 | 22 | 1 | 0.5 | nan | 460 | 0.52 | 7.5 | -4.66 | 40.1 | 151.165 | 0.25186 | 9.5 | nan | 0.49 | 0.2659 | -0.24025 | 0.49 | 36.0714 | Influences of solution chemistry and polymeric natural organic matter on the removal of aquatic pharmaceutical residuals by nanofiltration
SR2 | NF | Amoxicillin | 10 | 7.5 | 22 | 1 | 0.5 | nan | 460 | 0.52 | 7.5 | -4.66 | 40.1 | 419.456 | 0.41835 | 2.6 | nan | -2.312 | 0.03821 | -0.99999 | -2.72 | 64.9 | Influences of solution chemistry and polymeric natural organic matter on the removal of aquatic pharmaceutical residuals by nanofiltration
SR2 | NF | Cephalexin | 10 | 7.5 | 22 | 1 | 0.5 | nan | 460 | 0.52 | 7.5 | -4.66 | 40.1 | 365.411 | 0.39125 | 2.53 | 7.14 | 0.65 | 0.061301 | -0.99998 | -3.4241 | 100 | Influences of solution chemistry and polymeric natural organic matter on the removal of aquatic pharmaceutical residuals by nanofiltration
SR2 | NF | Indomethacin | 10 | 7.5 | 22 | 1 | 0.5 | nan | 460 | 0.52 | 7.5 | -4.66 | 40.1 | 357.793 | 0.40616 | 4.5 | nan | 4.27 | 0.047929 | -0.999 | 1.4482 | 82 | Influences of solution chemistry and polymeric natural organic matter on the removal of aquatic pharmaceutical residuals by nanofiltration
SR2 | NF | Tetracycline | 7.5 | 7.5 | 22 | 1 | 0.5 | nan | 460 | 0.52 | 7.5 | -4.66 | 40.1 | 444.44 | 0.41709 | 7.68 | nan | -1.3 | 0.039169 | -0.39784 | -1.3 | 75.12 | Influences of solution chemistry and polymeric natural organic matter on the removal of aquatic pharmaceutical residuals by nanofiltration
SR2 | NF | Tetracycline | 10 | 7.5 | 22 | 1 | 0.5 | nan | 460 | 0.52 | 7.5 | -4.66 | 40.1 | 444.44 | 0.41709 | 7.68 | nan | -1.3 | 0.039169 | -0.39784 | -1.3 | 89 | Influences of solution chemistry and polymeric natural organic matter on the removal of aquatic pharmaceutical residuals by nanofiltration
SR2 | NF | Tetracycline | 12.5 | 7.5 | 22 | 1 | 0.5 | nan | 460 | 0.52 | 7.5 | -4.66 | 40.1 | 444.44 | 0.41709 | 7.68 | nan | -1.3 | 0.039169 | -0.39784 | -1.3 | 94.04 | Influences of solution chemistry and polymeric natural organic matter on the removal of aquatic pharmaceutical residuals by nanofiltration
SR3 | NF | Acetaminophen | 10 | 6 | 22 | 1 | 0.5 | nan | 165 | 0.38 | 2.1 | -7.00 | 44.6 | 151.165 | 0.25186 | 9.5 | nan | 0.49 | 0.11372 | -0.00031613 | 0.49 | 51.7857 | Influences of solution chemistry and polymeric natural organic matter on the removal of aquatic pharmaceutical residuals by nanofiltration
SR3 | NF | Acetaminophen | 10 | 7.5 | 22 | 1 | 0.5 | nan | 165 | 0.38 | 2.1 | -7.00 | 44.6 | 151.165 | 0.25186 | 9.5 | nan | 0.49 | 0.11372 | -0.009901 | 0.49 | 58 | Influences of solution chemistry and polymeric natural organic matter on the removal of aquatic pharmaceutical residuals by nanofiltration
SR3 | NF | Acetaminophen | 10 | 9 | 22 | 1 | 0.5 | nan | 165 | 0.38 | 2.1 | -7.00 | 44.6 | 151.165 | 0.25186 | 9.5 | nan | 0.49 | 0.11372 | -0.24025 | 0.49 | 58.9285 | Influences of solution chemistry and polymeric natural organic matter on the removal of aquatic pharmaceutical residuals by nanofiltration
SR3 | NF | Amoxicillin | 10 | 7.5 | 22 | 1 | 0.5 | nan | 165 | 0.38 | 2.1 | -7.00 | 44.6 | 419.456 | 0.41835 | 2.6 | nan | -2.312 | 0.010187 | -0.99999 | -2.72 | 75 | Influences of solution chemistry and polymeric natural organic matter on the removal of aquatic pharmaceutical residuals by nanofiltration
SR3 | NF | Cephalexin | 10 | 7.5 | 22 | 1 | 0.5 | nan | 165 | 0.38 | 2.1 | -7.00 | 44.6 | 365.411 | 0.39125 | 2.53 | 7.14 | 0.65 | 0.00087695 | -0.99998 | -3.4241 | 88 | Influences of solution chemistry and polymeric natural organic matter on the removal of aquatic pharmaceutical residuals by nanofiltration
SR3 | NF | Indomethacin | 10 | 7.5 | 22 | 1 | 0.5 | nan | 165 | 0.38 | 2.1 | -7.00 | 44.6 | 357.793 | 0.40616 | 4.5 | nan | 4.27 | 0.0047386 | -0.999 | 1.4482 | 95 | Influences of solution chemistry and polymeric natural organic matter on the removal of aquatic pharmaceutical residuals by nanofiltration
SR3 | NF | Tetracycline | 7.5 | 7.5 | 22 | 1 | 0.5 | nan | 165 | 0.38 | 2.1 | -7.00 | 44.6 | 444.44 | 0.41709 | 7.68 | nan | -1.3 | 0.0095245 | -0.39784 | -1.3 | 94.03 | Influences of solution chemistry and polymeric natural organic matter on the removal of aquatic pharmaceutical residuals by nanofiltration
SR3 | NF | Tetracycline | 10 | 7.5 | 22 | 1 | 0.5 | nan | 165 | 0.38 | 2.1 | -7.00 | 44.6 | 444.44 | 0.41709 | 7.68 | nan | -1.3 | 0.0095245 | -0.39784 | -1.3 | 98 | Influences of solution chemistry and polymeric natural organic matter on the removal of aquatic pharmaceutical residuals by nanofiltration
SR3 | NF | Tetracycline | 12.5 | 7.5 | 22 | 1 | 0.5 | nan | 165 | 0.38 | 2.1 | -7.00 | 44.6 | 444.44 | 0.41709 | 7.68 | nan | -1.3 | 0.0095245 | -0.39784 | -1.3 | 97 | Influences of solution chemistry and polymeric natural organic matter on the removal of aquatic pharmaceutical residuals by nanofiltration
SW30XLE | RO | 1,2-ethanediol | 15.5 | 7 | 25 | 0.5 | 2000 | 21 | 100 | nan | 2.2 | -22.2202 | 55 | 62.068 | 0.16149 | 15.1 | nan | -1.36 | nan | -7.9433e-09 | -1.36 | 85.6 | A Path to Ultraselectivity: Support Layer Properties To Maximize Performance of Biomimetic Desalination Membranes
SW30XLE | RO | 1,3-Propandiol | 15.5 | 7 | 25 | 0.5 | 2000 | 21 | 100 | nan | 2.2 | -22.2202 | 55 | 76.095 | 0.19012 | 14.8 | nan | -1.04 | nan | -1.5849e-08 | -1.04 | 96.5 | A Path to Ultraselectivity: Support Layer Properties To Maximize Performance of Biomimetic Desalination Membranes
SW30XLE | RO | 1,4-Butanediol | 15.5 | 7 | 25 | 0.5 | 2000 | 21 | 100 | nan | 2.2 | -22.2202 | 55 | 90.122 | 0.21327 | 14.5 | nan | -0.83 | nan | -3.1623e-08 | -0.83 | 98 | A Path to Ultraselectivity: Support Layer Properties To Maximize Performance of Biomimetic Desalination Membranes
SW30XLE | RO | 1,4-Dioxane | 15.5 | 7 | 25 | 0.5 | 200 | 21 | 100 | nan | 2.2 | -22.2202 | 55 | 88.106 | 0.20836 | nan | nan | -0.27 | nan | 0 | -0.27 | 98.4 | A Path to Ultraselectivity: Support Layer Properties To Maximize Performance of Biomimetic Desalination Membranes
SW30XLE | RO | 1,5-Pentanediol | 15.5 | 7 | 25 | 0.5 | 2000 | 21 | 100 | nan | 2.2 | -22.2202 | 55 | 104.149 | 0.23585 | 14.83 | nan | -0.1 | nan | -1.4791e-08 | -0.1 | 98.7 | A Path to Ultraselectivity: Support Layer Properties To Maximize Performance of Biomimetic Desalination Membranes
SW30XLE | RO | 1-Butanol | 15.5 | 7 | 25 | 0.5 | 2000 | 21 | 100 | nan | 2.2 | -22.2202 | 55 | 74.123 | 0.21746 | 16.1 | nan | 0.88 | nan | -7.9433e-10 | 0.88 | 94.7 | A Path to Ultraselectivity: Support Layer Properties To Maximize Performance of Biomimetic Desalination Membranes
SW30XLE | RO | 4-Hydroxybenzoic Acid | 15.5 | 3 | 25 | 0.5 | 20 | 21 | 100 | nan | 2.2 | 6.1325 | 55 | 138.122 | 0.22181 | 4.54 | nan | 1.58 | nan | -0.028032 | 1.5228 | 98.3 | A Path to Ultraselectivity: Support Layer Properties To Maximize Performance of Biomimetic Desalination Membranes
SW30XLE | RO | 4-Hydroxybenzoic Acid | 15.5 | 7 | 25 | 0.5 | 20 | 21 | 100 | nan | 2.2 | -22.2202 | 55 | 138.122 | 0.22181 | 4.54 | nan | 1.58 | nan | -0.99654 | -0.4526 | 99.2 | A Path to Ultraselectivity: Support Layer Properties To Maximize Performance of Biomimetic Desalination Membranes
SW30XLE | RO | Acetic acid | 15.5 | 3 | 25 | 0.5 | 2000 | 21 | 100 | nan | 2.2 | 6.1325 | 55 | 60.052 | 0.16451 | 4.76 | nan | 2.14 | nan | -0.017081 | 2.0961 | 78.4 | A Path to Ultraselectivity: Support Layer Properties To Maximize Performance of Biomimetic Desalination Membranes
SW30XLE | RO | Boric Acid | 15.5 | 7 | 25 | 0.5 | 200 | 21 | 100 | nan | 2.2 | -22.2202 | 55 | 61.833 | 0.13838 | 9.24 | nan | 0.175 | nan | -0.0057215 | 0.175 | 83.5 | A Path to Ultraselectivity: Support Layer Properties To Maximize Performance of Biomimetic Desalination Membranes
SW30XLE | RO | Butyric acid | 15.5 | 3 | 25 | 0.5 | 2000 | 21 | 100 | nan | 2.2 | 6.1325 | 55 | 88.106 | 0.21813 | 4.82 | nan | 0.79 | nan | -0.01491 | 0.76207 | 96.5 | A Path to Ultraselectivity: Support Layer Properties To Maximize Performance of Biomimetic Desalination Membranes
SW30XLE | RO | Cinnamic Acid | 15.5 | 3 | 25 | 0.5 | 20 | 21 | 100 | nan | 2.2 | 6.1325 | 55 | 148.161 | 0.26235 | 4.34 | nan | 2.13 | nan | -0.043711 | 2.0431 | 98.6 | A Path to Ultraselectivity: Support Layer Properties To Maximize Performance of Biomimetic Desalination Membranes
SW30XLE | RO | Cinnamic Acid | 15.5 | 7 | 25 | 0.5 | 20 | 21 | 100 | nan | 2.2 | -22.2202 | 55 | 148.161 | 0.26235 | 4.34 | nan | 2.13 | nan | -0.99782 | 0.14673 | 98.9 | A Path to Ultraselectivity: Support Layer Properties To Maximize Performance of Biomimetic Desalination Membranes
SW30XLE | RO | Erythritol | 15.5 | 7 | 25 | 0.5 | 2000 | 21 | 100 | nan | 2.2 | -22.2202 | 55 | 122.12 | 0.20773 | 13.903 | nan | -2.29 | nan | -1.2503e-07 | -2.29 | 99.6 | A Path to Ultraselectivity: Support Layer Properties To Maximize Performance of Biomimetic Desalination Membranes
SW30XLE | RO | Ethanol | 15.5 | 7 | 25 | 0.5 | 2000 | 21 | 100 | nan | 2.2 | -22.2202 | 55 | 46.069 | 0.16605 | 15.9 | nan | -0.31 | nan | -1.2589e-09 | -0.31 | 68.7 | A Path to Ultraselectivity: Support Layer Properties To Maximize Performance of Biomimetic Desalination Membranes
SW30XLE | RO | Glucose | 15.5 | 7 | 25 | 0.5 | 2000 | 21 | 100 | nan | 2.2 | -22.2202 | 55 | 180.156 | 0.25156 | 12.45 | nan | -3.24 | nan | -3.5481e-06 | -3.24 | 99.7 | A Path to Ultraselectivity: Support Layer Properties To Maximize Performance of Biomimetic Desalination Membranes
SW30XLE | RO | Glycerol | 15.5 | 7 | 25 | 0.5 | 2000 | 21 | 100 | nan | 2.2 | -22.2202 | 55 | 92.094 | 0.18991 | 14.4 | nan | -1.76 | nan | -3.9811e-08 | -1.76 | 99.2 | A Path to Ultraselectivity: Support Layer Properties To Maximize Performance of Biomimetic Desalination Membranes
SW30XLE | RO | Mannitol | 15.5 | 7 | 25 | 0.5 | 2000 | 21 | 100 | nan | 2.2 | -22.2202 | 55 | 182.172 | 0.25564 | 13.5 | nan | -3.1 | nan | -3.1623e-07 | -3.1 | 99.7 | A Path to Ultraselectivity: Support Layer Properties To Maximize Performance of Biomimetic Desalination Membranes
SW30XLE | RO | Methanol | 15.5 | 7 | 25 | 0.5 | 2000 | 21 | 100 | nan | 2.2 | -22.2202 | 55 | 32.042 | 0.13146 | 15.3 | nan | -0.77 | nan | -5.0119e-09 | -0.77 | 20 | A Path to Ultraselectivity: Support Layer Properties To Maximize Performance of Biomimetic Desalination Membranes
SW30XLE | RO | Perﬂuorohexanoate | 2.5 | 3.5 | 20 | 1.5 | 100 | 24.7 | 100 | nan | 2.2 | 2.2116 | 55 | 314.054 | 0.331 | 0.32 | nan | 3.712 | nan | -0.99978 | 0.25 | 95.92 | Selection of High Flux Membrane for the Eﬀective Removal of ShortChain Perﬂuorocarboxylic Acids
SW30XLE | RO | Perﬂuorohexanoate | 2.5 | 7.1 | 20 | 1.5 | 100 | 24.7 | 100 | nan | 2.2 | -22.1914 | 55 | 314.054 | 0.331 | 0.32 | nan | 3.712 | nan | -1 | 0.25 | 99.04 | Selection of High Flux Membrane for the Eﬀective Removal of ShortChain Perﬂuorocarboxylic Acids
SW30XLE | RO | Perﬂuorohexanoate | 5 | 3.5 | 20 | 1.5 | 100 | 24.7 | 100 | nan | 2.2 | 2.2116 | 55 | 314.054 | 0.331 | 0.32 | nan | 3.712 | nan | -0.99978 | 0.25 | 96.24 | Selection of High Flux Membrane for the Eﬀective Removal of ShortChain Perﬂuorocarboxylic Acids
SW30XLE | RO | Perﬂuorohexanoate | 5 | 7.1 | 20 | 1.5 | 100 | 24.7 | 100 | nan | 2.2 | -22.1914 | 55 | 314.054 | 0.331 | 0.32 | nan | 3.712 | nan | -1 | 0.25 | 99.16 | Selection of High Flux Membrane for the Eﬀective Removal of ShortChain Perﬂuorocarboxylic Acids
SW30XLE | RO | Perﬂuorohexanoate | 10 | 3.5 | 20 | 1.5 | 100 | 24.7 | 100 | nan | 2.2 | 2.2116 | 55 | 314.054 | 0.331 | 0.32 | nan | 3.712 | nan | -0.99978 | 0.25 | 96.32 | Selection of High Flux Membrane for the Eﬀective Removal of ShortChain Perﬂuorocarboxylic Acids
SW30XLE | RO | Perﬂuorohexanoate | 10 | 7.1 | 20 | 1.5 | 100 | 24.7 | 100 | nan | 2.2 | -22.1914 | 55 | 314.054 | 0.331 | 0.32 | nan | 3.712 | nan | -1 | 0.25 | 99.6 | Selection of High Flux Membrane for the Eﬀective Removal of ShortChain Perﬂuorocarboxylic Acids
SW30XLE | RO | Perﬂuorohexanoate | 20 | 3.5 | 20 | 1.5 | 100 | 24.7 | 100 | nan | 2.2 | 2.2116 | 55 | 314.054 | 0.331 | 0.32 | nan | 3.712 | nan | -0.99978 | 0.25 | 95.2 | Selection of High Flux Membrane for the Eﬀective Removal of ShortChain Perﬂuorocarboxylic Acids
SW30XLE | RO | Perﬂuorohexanoate | 20 | 7.1 | 20 | 1.5 | 100 | 24.7 | 100 | nan | 2.2 | -22.1914 | 55 | 314.054 | 0.331 | 0.32 | nan | 3.712 | nan | -1 | 0.25 | 99.16 | Selection of High Flux Membrane for the Eﬀective Removal of ShortChain Perﬂuorocarboxylic Acids
SW30XLE | RO | Propanoic Acid | 15.5 | 3 | 25 | 0.5 | 2000 | 21 | 100 | nan | 2.2 | 6.1325 | 55 | 74.079 | 0.19235 | 4.88 | nan | 0.33 | nan | -0.013011 | 0.30596 | 91.03 | A Path to Ultraselectivity: Support Layer Properties To Maximize Performance of Biomimetic Desalination Membranes
SW30XLE | RO | Thymol | 15.5 | 3 | 25 | 0.5 | 20 | 21 | 100 | nan | 2.2 | 6.1325 | 55 | 150.221 | 0.29816 | 10.62 | nan | 3.3 | nan | -2.3988e-08 | 3.3 | 99.7 | A Path to Ultraselectivity: Support Layer Properties To Maximize Performance of Biomimetic Desalination Membranes
SW30XLE | RO | Thymol | 15.5 | 7 | 25 | 0.5 | 20 | 21 | 100 | nan | 2.2 | -22.2202 | 55 | 150.221 | 0.29816 | 10.62 | nan | 3.3 | nan | -0.00023983 | 3.3 | 99.7 | A Path to Ultraselectivity: Support Layer Properties To Maximize Performance of Biomimetic Desalination Membranes
SW30XLE | RO | Urea | 15.5 | 7 | 25 | 0.5 | 2000 | 21 | 100 | nan | 2.2 | -22.2202 | 55 | 60.056 | 0.14277 | 0.1 | nan | -2.11 | nan | -1 | -3.735 | 73.8 | A Path to Ultraselectivity: Support Layer Properties To Maximize Performance of Biomimetic Desalination Membranes
SW30XLE | RO | Xylitol | 15.5 | 7 | 25 | 0.5 | 2000 | 21 | 100 | nan | 2.2 | -22.2202 | 55 | 152.146 | 0.24638 | 11.3 | nan | -2.56 | nan | -5.0116e-05 | -2.56 | 99.7 | A Path to Ultraselectivity: Support Layer Properties To Maximize Performance of Biomimetic Desalination Membranes
SWC1 | RO | Dexamethasone | 10 | 7 | 25 | 2 | 15 | nan | 100 | nan | 0.713 | -30.6 | 58.9 | 392.467 | 0.44094 | 12.13 | nan | 1.83 | nan | -7.413e-06 | 1.83 | 99.6 | Removal of Glucocorticosteroids and Anesthetics from Water with RO/NF Membranes
SWC1 | RO | Dexamethasone | 10 | 7 | 25 | 4 | 15 | nan | 100 | nan | 0.713 | -30.6 | 58.9 | 392.467 | 0.44094 | 12.13 | nan | 1.83 | nan | -7.413e-06 | 1.83 | 99.6 | Removal of Glucocorticosteroids and Anesthetics from Water with RO/NF Membranes
SWC1 | RO | Dexamethasone | 10 | 7 | 25 | 6 | 15 | nan | 100 | nan | 0.713 | -30.6 | 58.9 | 392.467 | 0.44094 | 12.13 | nan | 1.83 | nan | -7.413e-06 | 1.83 | 99.6 | Removal of Glucocorticosteroids and Anesthetics from Water with RO/NF Membranes
SWC1 | RO | Dexamethasone | 10 | 7 | 25 | 8 | 15 | nan | 100 | nan | 0.713 | -30.6 | 58.9 | 392.467 | 0.44094 | 12.13 | nan | 1.83 | nan | -7.413e-06 | 1.83 | 99.6 | Removal of Glucocorticosteroids and Anesthetics from Water with RO/NF Membranes
SWC1 | RO | Dexamethasone | 10 | 7 | 25 | 12 | 15 | nan | 100 | nan | 0.713 | -30.6 | 58.9 | 392.467 | 0.44094 | 12.13 | nan | 1.83 | nan | -7.413e-06 | 1.83 | 99.6 | Removal of Glucocorticosteroids and Anesthetics from Water with RO/NF Membranes
SWC1 | RO | Dexamethasone | 10 | 7 | 25 | 24 | 15 | nan | 100 | nan | 0.713 | -30.6 | 58.9 | 392.467 | 0.44094 | 12.13 | nan | 1.83 | nan | -7.413e-06 | 1.83 | 99.6 | Removal of Glucocorticosteroids and Anesthetics from Water with RO/NF Membranes
SWC1 | RO | Dexamethasone | 10 | 7 | 25 | 0.5 | 15 | nan | 100 | nan | 0.713 | -30.6 | 58.9 | 392.467 | 0.44094 | 12.13 | nan | 1.83 | nan | -7.413e-06 | 1.83 | 99.9 | Removal of Glucocorticosteroids and Anesthetics from Water with RO/NF Membranes
SWC1 | RO | Hydrocortisone | 10 | 7 | 25 | 8 | 15 | nan | 100 | nan | 0.713 | -30.6 | 58.9 | 362.466 | 0.40581 | 12.58 | nan | 1.61 | nan | -2.6303e-06 | 1.61 | 99.5 | Removal of Glucocorticosteroids and Anesthetics from Water with RO/NF Membranes
SWC1 | RO | Hydrocortisone | 10 | 7 | 25 | 12 | 15 | nan | 100 | nan | 0.713 | -30.6 | 58.9 | 362.466 | 0.40581 | 12.58 | nan | 1.61 | nan | -2.6303e-06 | 1.61 | 99.5 | Removal of Glucocorticosteroids and Anesthetics from Water with RO/NF Membranes
SWC1 | RO | Hydrocortisone | 10 | 7 | 25 | 2 | 15 | nan | 100 | nan | 0.713 | -30.6 | 58.9 | 362.466 | 0.40581 | 12.58 | nan | 1.61 | nan | -2.6303e-06 | 1.61 | 99.6 | Removal of Glucocorticosteroids and Anesthetics from Water with RO/NF Membranes
SWC1 | RO | Hydrocortisone | 10 | 7 | 25 | 4 | 15 | nan | 100 | nan | 0.713 | -30.6 | 58.9 | 362.466 | 0.40581 | 12.58 | nan | 1.61 | nan | -2.6303e-06 | 1.61 | 99.6 | Removal of Glucocorticosteroids and Anesthetics from Water with RO/NF Membranes
SWC1 | RO | Hydrocortisone | 10 | 7 | 25 | 6 | 15 | nan | 100 | nan | 0.713 | -30.6 | 58.9 | 362.466 | 0.40581 | 12.58 | nan | 1.61 | nan | -2.6303e-06 | 1.61 | 99.6 | Removal of Glucocorticosteroids and Anesthetics from Water with RO/NF Membranes
SWC1 | RO | Hydrocortisone | 10 | 7 | 25 | 24 | 15 | nan | 100 | nan | 0.713 | -30.6 | 58.9 | 362.466 | 0.40581 | 12.58 | nan | 1.61 | nan | -2.6303e-06 | 1.61 | 99.6 | Removal of Glucocorticosteroids and Anesthetics from Water with RO/NF Membranes
SWC1 | RO | Hydrocortisone | 10 | 7 | 25 | 0.5 | 15 | nan | 100 | nan | 0.713 | -30.6 | 58.9 | 362.466 | 0.40581 | 12.58 | nan | 1.61 | nan | -2.6303e-06 | 1.61 | 99.9 | Removal of Glucocorticosteroids and Anesthetics from Water with RO/NF Membranes
SWC1 | RO | Lidocaine | 10 | 7 | 25 | 12 | 15 | nan | 100 | nan | 0.713 | -30.6 | 58.9 | 234.343 | 0.37641 | 14.23 | 7.928 | 2.44 | nan | 0.89443 | 2.44 | 98.3 | Removal of Glucocorticosteroids and Anesthetics from Water with RO/NF Membranes
SWC1 | RO | Lidocaine | 10 | 7 | 25 | 8 | 15 | nan | 100 | nan | 0.713 | -30.6 | 58.9 | 234.343 | 0.37641 | 14.23 | 7.928 | 2.44 | nan | 0.89443 | 2.44 | 98.5 | Removal of Glucocorticosteroids and Anesthetics from Water with RO/NF Membranes
SWC1 | RO | Lidocaine | 10 | 7 | 25 | 4 | 15 | nan | 100 | nan | 0.713 | -30.6 | 58.9 | 234.343 | 0.37641 | 14.23 | 7.928 | 2.44 | nan | 0.89443 | 2.44 | 98.6 | Removal of Glucocorticosteroids and Anesthetics from Water with RO/NF Membranes
SWC1 | RO | Lidocaine | 10 | 7 | 25 | 24 | 15 | nan | 100 | nan | 0.713 | -30.6 | 58.9 | 234.343 | 0.37641 | 14.23 | 7.928 | 2.44 | nan | 0.89443 | 2.44 | 98.6 | Removal of Glucocorticosteroids and Anesthetics from Water with RO/NF Membranes
SWC1 | RO | Lidocaine | 10 | 7 | 25 | 6 | 15 | nan | 100 | nan | 0.713 | -30.6 | 58.9 | 234.343 | 0.37641 | 14.23 | 7.928 | 2.44 | nan | 0.89443 | 2.44 | 98.8 | Removal of Glucocorticosteroids and Anesthetics from Water with RO/NF Membranes
SWC1 | RO | Lidocaine | 10 | 7 | 25 | 2 | 15 | nan | 100 | nan | 0.713 | -30.6 | 58.9 | 234.343 | 0.37641 | 14.23 | 7.928 | 2.44 | nan | 0.89443 | 2.44 | 99.3 | Removal of Glucocorticosteroids and Anesthetics from Water with RO/NF Membranes
SWC1 | RO | Lidocaine | 10 | 7 | 25 | 0.5 | 15 | nan | 100 | nan | 0.713 | -30.6 | 58.9 | 234.343 | 0.37641 | 14.23 | 7.928 | 2.44 | nan | 0.89443 | 2.44 | 100 | Removal of Glucocorticosteroids and Anesthetics from Water with RO/NF Membranes
SWC1 | RO | Procaine | 10 | 7 | 25 | 8 | 15 | nan | 100 | nan | 0.713 | -30.6 | 58.9 | 236.315 | 0.34964 | nan | 9.04 | 2.14 | nan | 0.99096 | 0.64568 | 97.5 | Removal of Glucocorticosteroids and Anesthetics from Water with RO/NF Membranes
SWC1 | RO | Procaine | 10 | 7 | 25 | 24 | 15 | nan | 100 | nan | 0.713 | -30.6 | 58.9 | 236.315 | 0.34964 | nan | 9.04 | 2.14 | nan | 0.99096 | 0.64568 | 97.6 | Removal of Glucocorticosteroids and Anesthetics from Water with RO/NF Membranes
SWC1 | RO | Procaine | 10 | 7 | 25 | 12 | 15 | nan | 100 | nan | 0.713 | -30.6 | 58.9 | 236.315 | 0.34964 | nan | 9.04 | 2.14 | nan | 0.99096 | 0.64568 | 97.7 | Removal of Glucocorticosteroids and Anesthetics from Water with RO/NF Membranes
SWC1 | RO | Procaine | 10 | 7 | 25 | 6 | 15 | nan | 100 | nan | 0.713 | -30.6 | 58.9 | 236.315 | 0.34964 | nan | 9.04 | 2.14 | nan | 0.99096 | 0.64568 | 98 | Removal of Glucocorticosteroids and Anesthetics from Water with RO/NF Membranes
SWC1 | RO | Procaine | 10 | 7 | 25 | 4 | 15 | nan | 100 | nan | 0.713 | -30.6 | 58.9 | 236.315 | 0.34964 | nan | 9.04 | 2.14 | nan | 0.99096 | 0.64568 | 98.4 | Removal of Glucocorticosteroids and Anesthetics from Water with RO/NF Membranes
SWC1 | RO | Procaine | 10 | 7 | 25 | 2 | 15 | nan | 100 | nan | 0.713 | -30.6 | 58.9 | 236.315 | 0.34964 | nan | 9.04 | 2.14 | nan | 0.99096 | 0.64568 | 99.3 | Removal of Glucocorticosteroids and Anesthetics from Water with RO/NF Membranes
SWC1 | RO | Procaine | 10 | 7 | 25 | 0.5 | 15 | nan | 100 | nan | 0.713 | -30.6 | 58.9 | 236.315 | 0.34964 | nan | 9.04 | 2.14 | nan | 0.99096 | 0.64568 | 100 | Removal of Glucocorticosteroids and Anesthetics from Water with RO/NF Membranes
TS80 | NF | 17α-Estradiol | 15 | 7 | 21 | 24 | 0.00105 | 800 | 200 | 0.42 | 4.5 | -32.7 | 48 | 272.388 | 0.38075 | 10.27 | nan | 4.01 | 0.0087314 | -0.00053674 | 4.01 | 46.5 | The rejection of endocrine disrupting and pharmaceutically active compounds by NF and RO membranes as a function of compound and water matrix properties
TS80 | NF | 17α-Ethynilestradiol | 15 | 7 | 21 | 24 | 0.0011 | 800 | 200 | 0.42 | 4.5 | -32.7 | 48 | 296.41 | 0.39452 | 10.33 | nan | 3.67 | 0.0036801 | -0.00046752 | 3.67 | 55.3 | The rejection of endocrine disrupting and pharmaceutically active compounds by NF and RO membranes as a function of compound and water matrix properties
TS80 | NF | 17β-Estradiol | 15 | 7 | 21 | 24 | 0.00101 | 800 | 200 | 0.42 | 4.5 | -32.7 | 48 | 272.388 | 0.38075 | 10.46 | nan | 4.01 | 0.0087314 | -0.00034662 | 4.01 | 37.2 | The rejection of endocrine disrupting and pharmaceutically active compounds by NF and RO membranes as a function of compound and water matrix properties
TS80 | NF | 2-(1H)-Quinoline | 5 | 7.5 | 20 | 96 | 0.002 | 20 | 200 | 0.42 | 4.5 | -32.7 | 48 | 95.101 | 0.18262 | 12.02 | nan | 1.26 | 0.31944 | -3.0199e-05 | 1.26 | 21.5 | A Semi-Quantitative Method for Prediction of the Rejection of Uncharged Organic Micropollutants with Nanofiltration
TS80 | NF | 2-(1H)-Quinoline | 5 | 7 | 20 | 96 | 0.002 | nan | 200 | 0.42 | 4.5 | -32.7 | 48 | 95.101 | 0.18262 | 12.02 | nan | 1.26 | 0.31944 | -9.5498e-06 | 1.26 | 21.5 | Artiﬁcial neural network models based on QSAR for predicting rejection of neutral organic compounds by polyamide nanoﬁltration and reverse osmosis membranes
TS80 | NF | 2-Ethoxyethanol | 5 | 7.5 | 20 | 96 | 0.002 | 20 | 200 | 0.42 | 4.5 | -32.7 | 48 | 90.122 | 0.22489 | 14.8 | nan | -0.32 | 0.2158 | -5.0119e-08 | -0.32 | 21 | A Semi-Quantitative Method for Prediction of the Rejection of Uncharged Organic Micropollutants with Nanofiltration
TS80 | NF | 2-Methoxyethanol | 5 | 7.5 | 20 | 96 | 0.002 | 20 | 200 | 0.42 | 4.5 | -32.7 | 48 | 76.095 | 0.19948 | 14.8 | nan | -0.77 | 0.27568 | -5.0119e-08 | -0.77 | 31.7 | A Semi-Quantitative Method for Prediction of the Rejection of Uncharged Organic Micropollutants with Nanofiltration
TS80 | NF | 2-Methoxyethanol | 5 | 7 | 20 | 96 | 0.002 | nan | 200 | 0.42 | 4.5 | -32.7 | 48 | 76.095 | 0.19948 | 14.8 | nan | -0.77 | 0.27568 | -1.5849e-08 | -0.77 | 31.7 | Artiﬁcial neural network models based on QSAR for predicting rejection of neutral organic compounds by polyamide nanoﬁltration and reverse osmosis membranes
TS80 | NF | Acetaminophen | 10 | 8.1 | 21 | 0.5 | 0.001 | 800 | 200 | 0.42 | 4.5 | -32.7 | 48 | 151.165 | 0.25186 | 9.5 | nan | 0.49 | 0.16027 | -0.038287 | 0.49 | 28.9 | The influence of natural organic matter and cations on the rejection of endocrine disrupting and pharmaceutically active compounds by nanofilltration
TS80 | NF | Acetaminophen | 15 | 7 | 21 | 24 | 0.00112 | 800 | 200 | 0.42 | 4.5 | -32.7 | 48 | 151.165 | 0.25186 | 9.5 | nan | 0.49 | 0.16027 | -0.0031523 | 0.49 | 0 | The rejection of endocrine disrupting and pharmaceutically active compounds by NF and RO membranes as a function of compound and water matrix properties
TS80 | NF | Alachlor | 15 | 7 | 21 | 24 | 0.001 | 800 | 200 | 0.42 | 4.5 | -32.7 | 48 | 269.772 | 0.38593 | nan | 1.2 | 3.52 | 0.006582 | 1.5849e-06 | 3.52 | 41.8 | The rejection of endocrine disrupting and pharmaceutically active compounds by NF and RO membranes as a function of compound and water matrix properties
TS80 | NF | Aminopyrine | 5 | 7 | 20 | 96 | 0.002 | nan | 200 | 0.42 | 4.5 | -32.7 | 48 | 231.299 | 0.34517 | 5 | nan | 1 | 0.031741 | -0.9901 | 1.0868 | 97 | Artiﬁcial neural network models based on QSAR for predicting rejection of neutral organic compounds by polyamide nanoﬁltration and reverse osmosis membranes
TS80 | NF | Aminopyrine | 5 | 8 | 20 | 0.5 | 0.002 | 200 | 200 | 0.42 | 4.5 | -32.7 | 48 | 231.299 | 0.34517 | 5 | nan | 1 | 0.031741 | -0.999 | 1.0876 | 90.64 | Influence of membrane fouling by (pretreated) surface water on rejection of pharmaceutically active compounds (PhACs) by nanofilltration membranes
TS80 | NF | Antipyrine | 5 | 7 | 25 | 96 | 0.002 | nan | 200 | 0.42 | 4.5 | -32.7 | 48 | 188.23 | 0.30195 | 1.4 | nan | 0.38 | 0.079007 | -1 | 0.72001 | 85.2 | Artiﬁcial neural network models based on QSAR for predicting rejection of neutral organic compounds by polyamide nanoﬁltration and reverse osmosis membranes
TS80 | NF | Antipyrine | 5 | 7 | 20 | 96 | 0.002 | nan | 200 | 0.42 | 4.5 | -32.7 | 48 | 188.23 | 0.30195 | 1.4 | nan | 0.38 | 0.079007 | -1 | 0.72001 | 85.2 | Artiﬁcial neural network models based on QSAR for predicting rejection of neutral organic compounds by polyamide nanoﬁltration and reverse osmosis membranes
TS80 | NF | Atenolol | 5 | 8 | 20 | 0.5 | 0.002 | 200 | 200 | 0.42 | 4.5 | -32.7 | 48 | 266.341 | 0.3846 | nan | 9.58 | 0.16 | 0.0071021 | 0.97437 | -2.2807 | 78.41 | Influence of membrane fouling by (pretreated) surface water on rejection of pharmaceutically active compounds (PhACs) by nanofilltration membranes
TS80 | NF | Atraton | 15 | 7 | 21 | 24 | 0.001 | 800 | 200 | 0.42 | 4.5 | -32.7 | 48 | 211.269 | 0.3286 | nan | 4.31 | 2.69 | 0.047356 | 0.0020376 | 2.6815 | 21.7 | The rejection of endocrine disrupting and pharmaceutically active compounds by NF and RO membranes as a function of compound and water matrix properties
TS80 | NF | Atrazine | 5 | 7 | 20 | 96 | 0.002 | nan | 200 | 0.42 | 4.5 | -32.7 | 48 | 215.688 | 0.32122 | 1.7 | nan | 2.61 | 0.05532 | -0.99999 | 2.66 | 91.3 | Artiﬁcial neural network models based on QSAR for predicting rejection of neutral organic compounds by polyamide nanoﬁltration and reverse osmosis membranes
TS80 | NF | Bentazon | 5 | 7 | 20 | 96 | 0.002 | nan | 200 | 0.42 | 4.5 | -32.7 | 48 | 240.284 | 0.31575 | 3.3 | nan | 2.34 | 0.061607 | -0.9998 | 0.13314 | 98.1 | Artiﬁcial neural network models based on QSAR for predicting rejection of neutral organic compounds by polyamide nanoﬁltration and reverse osmosis membranes
TS80 | NF | Bezafibrate | 5 | 8 | 20 | 0.5 | 0.002 | 200 | 200 | 0.42 | 4.5 | -32.7 | 48 | 361.825 | 0.43184 | 3.29 | nan | 3.8 | 0.00079437 | -0.99998 | 0.57297 | 89.35 | Influence of membrane fouling by (pretreated) surface water on rejection of pharmaceutically active compounds (PhACs) by nanofilltration membranes
TS80 | NF | Bisphenol A | 5 | 7.5 | 20 | 96 | 0.002 | 20 | 200 | 0.42 | 4.5 | -32.7 | 48 | 228.291 | 0.33816 | 9.6 | nan | 3.32 | 0.037974 | -0.0078807 | 3.32 | 37.5 | A Semi-Quantitative Method for Prediction of the Rejection of Uncharged Organic Micropollutants with Nanofiltration
TS80 | NF | Bisphenol A | 15 | 7 | 21 | 24 | 0.00207 | 800 | 200 | 0.42 | 4.5 | -32.7 | 48 | 228.291 | 0.33816 | 9.6 | nan | 3.32 | 0.037974 | -0.0025056 | 3.32 | 25.6 | The rejection of endocrine disrupting and pharmaceutically active compounds by NF and RO membranes as a function of compound and water matrix properties
TS80 | NF | Caffeine | 15 | 7 | 21 | 24 | 0.001 | 800 | 200 | 0.42 | 4.5 | -32.7 | 48 | 194.194 | 0.30161 | 10.4 | nan | -0.07 | 0.07946 | -0.00039795 | -0.07 | 5.4 | The rejection of endocrine disrupting and pharmaceutically active compounds by NF and RO membranes as a function of compound and water matrix properties
TS80 | NF | Carbadox | 15 | 7 | 21 | 24 | 0.00127 | 800 | 200 | 0.42 | 4.5 | -32.7 | 48 | 262.225 | 0.32857 | nan | 10.51 | -0.8 | 0.047387 | 0.99969 | -0.18995 | 1.7 | The rejection of endocrine disrupting and pharmaceutically active compounds by NF and RO membranes as a function of compound and water matrix properties
TS80 | NF | Carbamazepine | 5 | 7 | 20 | 96 | 0.002 | nan | 200 | 0.42 | 4.5 | -32.7 | 48 | 236.274 | 0.33345 | 13.9 | nan | 2.45 | 0.042464 | 0 | 2.45 | 88.4 | Artiﬁcial neural network models based on QSAR for predicting rejection of neutral organic compounds by polyamide nanoﬁltration and reverse osmosis membranes
TS80 | NF | Carbamazepine | 5 | 8 | 20 | 0.5 | 0.002 | 200 | 200 | 0.42 | 4.5 | -32.7 | 48 | 236.274 | 0.33345 | 13.9 | nan | 2.45 | 0.042464 | 0 | 2.45 | 84.33 | Influence of membrane fouling by (pretreated) surface water on rejection of pharmaceutically active compounds (PhACs) by nanofilltration membranes
TS80 | NF | Carbamazepine | 10 | 8.1 | 21 | 0.5 | 0.001 | 800 | 200 | 0.42 | 4.5 | -32.7 | 48 | 236.274 | 0.33345 | 13.9 | nan | 2.45 | 0.042464 | 0 | 2.45 | 93.4 | The influence of natural organic matter and cations on the rejection of endocrine disrupting and pharmaceutically active compounds by nanofilltration
TS80 | NF | Carbamazepine | 15 | 7 | 21 | 24 | 0.00113 | 800 | 200 | 0.42 | 4.5 | -32.7 | 48 | 236.274 | 0.33345 | 13.9 | nan | 2.45 | 0.042464 | 0 | 2.45 | 8.9 | The rejection of endocrine disrupting and pharmaceutically active compounds by NF and RO membranes as a function of compound and water matrix properties
TS80 | NF | Chlortoluron | 5 | 7 | 20 | 96 | 0.002 | nan | 200 | 0.42 | 4.5 | -32.7 | 48 | 212.68 | 0.3204 | 14.43 | nan | 2.41 | 0.056238 | -3.7154e-08 | 2.41 | 81.1 | Artiﬁcial neural network models based on QSAR for predicting rejection of neutral organic compounds by polyamide nanoﬁltration and reverse osmosis membranes
TS80 | NF | Clenbuterol | 5 | 8 | 20 | 0.5 | 0.002 | 200 | 200 | 0.42 | 4.5 | -32.7 | 48 | 277.195 | 0.34256 | nan | 13.29 | 2.2 | 0.033993 | 0.99999 | 0.060009 | 80.6 | Influence of membrane fouling by (pretreated) surface water on rejection of pharmaceutically active compounds (PhACs) by nanofilltration membranes
TS80 | NF | Clofibric acid | 5 | 8 | 20 | 0.5 | 0.002 | 200 | 200 | 0.42 | 4.5 | -32.7 | 48 | 214.648 | 0.31494 | 3.12 | nan | 2.57 | 0.062574 | -0.99999 | -0.22719 | 87.89 | Influence of membrane fouling by (pretreated) surface water on rejection of pharmaceutically active compounds (PhACs) by nanofilltration membranes
TS80 | NF | Cyclophosphamide | 5 | 7 | 20 | 96 | 0.002 | nan | 200 | 0.42 | 4.5 | -32.7 | 48 | 261.089 | 0.34372 | nan | 2.84 | 0.63 | 0.032985 | 6.9178e-05 | 0.63 | 93.6 | Artiﬁcial neural network models based on QSAR for predicting rejection of neutral organic compounds by polyamide nanoﬁltration and reverse osmosis membranes
TS80 | NF | Cyclophosphamide | 5 | 8 | 20 | 0.5 | 0.002 | 200 | 200 | 0.42 | 4.5 | -32.7 | 48 | 261.089 | 0.34372 | nan | 2.84 | 0.63 | 0.032985 | 6.9183e-06 | 0.63 | 87.85 | Influence of membrane fouling by (pretreated) surface water on rejection of pharmaceutically active compounds (PhACs) by nanofilltration membranes
TS80 | NF | Diclofenac | 5 | 8 | 20 | 0.5 | 0.002 | 200 | 200 | 0.42 | 4.5 | -32.7 | 48 | 296.153 | 0.34769 | 4.15 | nan | 4.51 | 0.029639 | -0.99986 | 2.187 | 89.18 | Influence of membrane fouling by (pretreated) surface water on rejection of pharmaceutically active compounds (PhACs) by nanofilltration membranes
TS80 | NF | Diethylstilbesterol | 15 | 7 | 21 | 24 | 0.00106 | 800 | 200 | 0.42 | 4.5 | -32.7 | 48 | 268.356 | 0.39159 | 10.18 | nan | 5.07 | 0.0045746 | -0.00066026 | 5.07 | 75.4 | The rejection of endocrine disrupting and pharmaceutically active compounds by NF and RO membranes as a function of compound and water matrix properties
TS80 | NF | Dikegulac | 5 | 7.5 | 20 | 96 | 0.002 | 20 | 200 | 0.42 | 4.5 | -32.7 | 48 | 292.284 | 0.37287 | 1.77 | nan | 1.35 | 0.012591 | -1 | -1.9503 | 94.5 | A Semi-Quantitative Method for Prediction of the Rejection of Uncharged Organic Micropollutants with Nanofiltration
TS80 | NF | Diuron | 5 | 7 | 20 | 96 | 0.002 | nan | 200 | 0.42 | 4.5 | -32.7 | 48 | 233.098 | 0.34526 | 13.55 | nan | 2.68 | 0.031667 | -2.8184e-07 | 2.68 | 72.8 | Artiﬁcial neural network models based on QSAR for predicting rejection of neutral organic compounds by polyamide nanoﬁltration and reverse osmosis membranes
TS80 | NF | Equilin | 15 | 7 | 21 | 24 | 0.00098 | 800 | 200 | 0.42 | 4.5 | -32.7 | 48 | 268.356 | 0.36801 | 10.11 | nan | 2.9 | 0.015325 | -0.00077565 | 2.9 | 41.8 | The rejection of endocrine disrupting and pharmaceutically active compounds by NF and RO membranes as a function of compound and water matrix properties
TS80 | NF | Estriol | 15 | 7 | 21 | 24 | 0.00094 | 800 | 200 | 0.42 | 4.5 | -32.7 | 48 | 288.387 | 0.3751 | 10.54 | nan | 2.45 | 0.011429 | -0.00028832 | 2.45 | 23.7 | The rejection of endocrine disrupting and pharmaceutically active compounds by NF and RO membranes as a function of compound and water matrix properties
TS80 | NF | Estrone | 5 | 7.5 | 20 | 96 | 0.002 | 20 | 200 | 0.42 | 4.5 | -32.7 | 48 | 270.372 | 0.36678 | 10.25 | nan | 3.13 | 0.016055 | -0.0017751 | 3.13 | 90 | A Semi-Quantitative Method for Prediction of the Rejection of Uncharged Organic Micropollutants with Nanofiltration
TS80 | NF | Estrone | 5 | 7 | 20 | 96 | 0.002 | nan | 200 | 0.42 | 4.5 | -32.7 | 48 | 270.372 | 0.36678 | 10.25 | nan | 3.13 | 0.016055 | -0.00056203 | 3.13 | 90 | Artiﬁcial neural network models based on QSAR for predicting rejection of neutral organic compounds by polyamide nanoﬁltration and reverse osmosis membranes
TS80 | NF | Estrone | 10 | 8.1 | 21 | 0.5 | 0.001 | 800 | 200 | 0.42 | 4.5 | -32.7 | 48 | 270.372 | 0.36678 | 10.25 | nan | 3.13 | 0.016055 | -0.0070297 | 3.13 | 92 | The influence of natural organic matter and cations on the rejection of endocrine disrupting and pharmaceutically active compounds by nanofilltration
TS80 | NF | Estrone | 15 | 7 | 21 | 24 | 0.00109 | 800 | 200 | 0.42 | 4.5 | -32.7 | 48 | 270.372 | 0.36678 | 10.25 | nan | 3.13 | 0.016055 | -0.00056203 | 3.13 | 39 | The rejection of endocrine disrupting and pharmaceutically active compounds by NF and RO membranes as a function of compound and water matrix properties
TS80 | NF | Ethanol | 5 | 7.5 | 20 | 96 | 0.002 | 20 | 200 | 0.42 | 4.5 | -32.7 | 48 | 46.069 | 0.16605 | 15.9 | nan | -0.31 | 0.36559 | -3.9811e-09 | -0.31 | 8.7 | A Semi-Quantitative Method for Prediction of the Rejection of Uncharged Organic Micropollutants with Nanofiltration
TS80 | NF | Ethanol | 5 | 7 | 20 | 96 | 0.002 | nan | 200 | 0.42 | 4.5 | -32.7 | 48 | 46.069 | 0.16605 | 15.9 | nan | -0.31 | 0.36559 | -1.2589e-09 | -0.31 | 8.7 | Artiﬁcial neural network models based on QSAR for predicting rejection of neutral organic compounds by polyamide nanoﬁltration and reverse osmosis membranes
TS80 | NF | Fenoprofen | 5 | 8 | 20 | 0.5 | 0.002 | 200 | 200 | 0.42 | 4.5 | -32.7 | 48 | 242.274 | 0.35256 | 4.5 | nan | 3.1 | 0.025781 | -0.99968 | 0.84492 | 91.18 | Influence of membrane fouling by (pretreated) surface water on rejection of pharmaceutically active compounds (PhACs) by nanofilltration membranes
TS80 | NF | Gemfibrozil | 5 | 8 | 20 | 0.5 | 0.002 | 200 | 200 | 0.42 | 4.5 | -32.7 | 48 | 250.338 | 0.38845 | 4.5 | nan | 4.39 | 0.0056414 | -0.99968 | 2.3436 | 91.28 | Influence of membrane fouling by (pretreated) surface water on rejection of pharmaceutically active compounds (PhACs) by nanofilltration membranes
TS80 | NF | Gemfibrozil | 10 | 8.1 | 21 | 0.5 | 0.001 | 800 | 200 | 0.42 | 4.5 | -32.7 | 48 | 250.338 | 0.38845 | 4.5 | nan | 4.39 | 0.0056414 | -0.99975 | 2.3434 | 95.2 | The influence of natural organic matter and cations on the rejection of endocrine disrupting and pharmaceutically active compounds by nanofilltration
TS80 | NF | Gemfibrozil | 15 | 7 | 21 | 24 | 0.00137 | 800 | 200 | 0.42 | 4.5 | -32.7 | 48 | 250.338 | 0.38845 | 4.5 | nan | 4.39 | 0.0056414 | -0.99685 | 2.3494 | 27.1 | The rejection of endocrine disrupting and pharmaceutically active compounds by NF and RO membranes as a function of compound and water matrix properties
TS80 | NF | Glucose | 5 | 7.5 | 20 | 96 | 0.002 | 20 | 200 | 0.42 | 4.5 | -32.7 | 48 | 180.156 | 0.25156 | 12.45 | nan | -3.24 | 0.16084 | -1.122e-05 | -3.24 | 98.1 | A Semi-Quantitative Method for Prediction of the Rejection of Uncharged Organic Micropollutants with Nanofiltration
TS80 | NF | Glucose | 5 | 7 | 20 | 96 | 0.002 | nan | 200 | 0.42 | 4.5 | -32.7 | 48 | 180.156 | 0.25156 | 12.45 | nan | -3.24 | 0.16084 | -3.5481e-06 | -3.24 | 98.1 | Artiﬁcial neural network models based on QSAR for predicting rejection of neutral organic compounds by polyamide nanoﬁltration and reverse osmosis membranes
TS80 | NF | Glycerol | 5 | 7.5 | 20 | 96 | 0.002 | 20 | 200 | 0.42 | 4.5 | -32.7 | 48 | 92.094 | 0.18991 | 14.4 | nan | -1.76 | 0.30012 | -1.2589e-07 | -1.76 | 79 | A Semi-Quantitative Method for Prediction of the Rejection of Uncharged Organic Micropollutants with Nanofiltration
TS80 | NF | Ibuprofen | 5 | 8 | 20 | 0.5 | 0.002 | 200 | 200 | 0.42 | 4.5 | -32.7 | 48 | 206.285 | 0.37273 | 5.2 | nan | 3.97 | 0.012669 | -0.99842 | 0.73061 | 88.88 | Influence of membrane fouling by (pretreated) surface water on rejection of pharmaceutically active compounds (PhACs) by nanofilltration membranes
TS80 | NF | Isoproturon | 5 | 7 | 20 | 96 | 0.002 | nan | 200 | 0.42 | 4.5 | -32.7 | 48 | 206.289 | 0.34389 | 15.06 | nan | 2.87 | 0.032841 | -8.7096e-09 | 2.87 | 93.2 | Artiﬁcial neural network models based on QSAR for predicting rejection of neutral organic compounds by polyamide nanoﬁltration and reverse osmosis membranes
TS80 | NF | Ketoprofen | 5 | 8 | 20 | 0.5 | 0.002 | 200 | 200 | 0.42 | 4.5 | -32.7 | 48 | 254.285 | 0.36022 | 3.98 | nan | 3.12 | 0.020262 | -0.9999 | 0.89972 | 88.73 | Influence of membrane fouling by (pretreated) surface water on rejection of pharmaceutically active compounds (PhACs) by nanofilltration membranes
TS80 | NF | Lindane | 5 | 7.5 | 20 | 96 | 0.002 | 20 | 200 | 0.42 | 4.5 | -32.7 | 48 | 290.832 | 0.30083 | nan | nan | 3.72 | 0.080503 | 0 | 3.72 | 90.8 | A Semi-Quantitative Method for Prediction of the Rejection of Uncharged Organic Micropollutants with Nanofiltration
TS80 | NF | Lindane | 5 | 7 | 20 | 96 | 0.002 | nan | 200 | 0.42 | 4.5 | -32.7 | 48 | 290.832 | 0.30083 | nan | nan | 3.72 | 0.080503 | 0 | 3.72 | 90.8 | Artiﬁcial neural network models based on QSAR for predicting rejection of neutral organic compounds by polyamide nanoﬁltration and reverse osmosis membranes
TS80 | NF | Linuron | 5 | 7.5 | 20 | 96 | 0.002 | 20 | 200 | 0.42 | 4.5 | -32.7 | 48 | 249.097 | 0.31214 | 12.13 | nan | 3.2 | 0.065948 | -2.3442e-05 | 3.2 | 53.4 | A Semi-Quantitative Method for Prediction of the Rejection of Uncharged Organic Micropollutants with Nanofiltration
TS80 | NF | Methyl tert-butyl ether | 5 | 7.5 | 20 | 96 | 0.002 | 20 | 200 | 0.42 | 4.5 | -32.7 | 48 | 88.15 | 0.25471 | -3.7 | nan | 0.94 | 0.15489 | -1 | 1.33 | 89.6 | A Semi-Quantitative Method for Prediction of the Rejection of Uncharged Organic Micropollutants with Nanofiltration
TS80 | NF | Metobromuron | 5 | 7 | 20 | 96 | 0.002 | nan | 200 | 0.42 | 4.5 | -32.7 | 48 | 259.103 | 0.31407 | 12.8 | nan | 2.38 | 0.063607 | -1.5849e-06 | 2.38 | 78.4 | Artiﬁcial neural network models based on QSAR for predicting rejection of neutral organic compounds by polyamide nanoﬁltration and reverse osmosis membranes
TS80 | NF | Metolachlor | 15 | 7 | 21 | 24 | 0.001 | 800 | 200 | 0.42 | 4.5 | -32.7 | 48 | 283.799 | 0.40061 | nan | 1.45 | 3.13 | 0.0021319 | 2.8184e-06 | 3.13 | 50.5 | The rejection of endocrine disrupting and pharmaceutically active compounds by NF and RO membranes as a function of compound and water matrix properties
TS80 | NF | Metoprolol | 5 | 8 | 20 | 0.5 | 0.002 | 200 | 200 | 0.42 | 4.5 | -32.7 | 48 | 267.369 | 0.40574 | nan | 9.56 | 1.88 | 0.0011524 | 0.9732 | -0.66558 | 80.98 | Influence of membrane fouling by (pretreated) surface water on rejection of pharmaceutically active compounds (PhACs) by nanofilltration membranes
TS80 | NF | Metoxuron | 5 | 7 | 20 | 96 | 0.002 | nan | 200 | 0.42 | 4.5 | -32.7 | 48 | 228.679 | 0.32885 | 13.83 | nan | 1.64 | 0.047097 | -1.4791e-07 | 1.64 | 88.5 | Artiﬁcial neural network models based on QSAR for predicting rejection of neutral organic compounds by polyamide nanoﬁltration and reverse osmosis membranes
TS80 | NF | Monolinuron | 5 | 7 | 20 | 96 | 0.002 | nan | 200 | 0.42 | 4.5 | -32.7 | 48 | 214.652 | 0.30926 | 12.8 | nan | 2.3 | 0.069525 | -1.5849e-06 | 2.3 | 78.8 | Artiﬁcial neural network models based on QSAR for predicting rejection of neutral organic compounds by polyamide nanoﬁltration and reverse osmosis membranes
TS80 | NF | Monomethyl phthalate | 5 | 7.5 | 20 | 96 | 0.002 | 20 | 200 | 0.42 | 4.5 | -32.7 | 48 | 179.151 | 0.27953 | 3.32 | nan | 1.13 | 0.11186 | -0.99993 | 1.0596 | 93.5 | A Semi-Quantitative Method for Prediction of the Rejection of Uncharged Organic Micropollutants with Nanofiltration
TS80 | NF | N-(4-Methoxyphenyl)acetamide | 5 | 7.5 | 20 | 96 | 0.002 | 20 | 200 | 0.42 | 4.5 | -32.7 | 48 | 165.192 | 0.28846 | 14.53 | nan | 1.03 | 0.098091 | -9.3325e-08 | 1.03 | 38.3 | A Semi-Quantitative Method for Prediction of the Rejection of Uncharged Organic Micropollutants with Nanofiltration
TS80 | NF | N-(4-Methoxyphenyl)acetamide | 5 | 7 | 20 | 96 | 0.002 | nan | 200 | 0.42 | 4.5 | -32.7 | 48 | 165.192 | 0.28846 | 14.53 | nan | 1.03 | 0.098091 | -2.9512e-08 | 1.03 | 38.3 | Artiﬁcial neural network models based on QSAR for predicting rejection of neutral organic compounds by polyamide nanoﬁltration and reverse osmosis membranes
TS80 | NF | N,N-Diethyl-meta-toluamide | 15 | 7 | 21 | 24 | 0.001 | 800 | 200 | 0.42 | 4.5 | -32.7 | 48 | 191.274 | 0.33922 | nan | -1.37 | 2.02 | 0.036992 | 4.2658e-09 | 2.02 | 18.1 | The rejection of endocrine disrupting and pharmaceutically active compounds by NF and RO membranes as a function of compound and water matrix properties
TS80 | NF | N-acetyl-L-tyrosine | 5 | 7.5 | 20 | 96 | 0.002 | 20 | 200 | 0.42 | 4.5 | -32.7 | 48 | 223.228 | 0.31661 | 3.15 | nan | 1.32 | 0.060597 | -0.99996 | -2.9056 | 93.6 | A Semi-Quantitative Method for Prediction of the Rejection of Uncharged Organic Micropollutants with Nanofiltration
TS80 | NF | Naproxen | 5 | 8 | 20 | 0.5 | 0.002 | 200 | 200 | 0.42 | 4.5 | -32.7 | 48 | 230.263 | 0.33245 | 4.84 | 2.74 | 3.18 | 0.043453 | -0.99931 | 1.0857 | 88.64 | Influence of membrane fouling by (pretreated) surface water on rejection of pharmaceutically active compounds (PhACs) by nanofilltration membranes
TS80 | NF | N-Nitrosodimethylamine | 5 | 7.5 | 20 | 96 | 0.002 | 20 | 200 | 0.42 | 4.5 | -32.7 | 48 | 74.083 | 0.191 | nan | -3.63 | -0.57 | 0.29729 | 7.4131e-12 | -0.57 | 6.7 | A Semi-Quantitative Method for Prediction of the Rejection of Uncharged Organic Micropollutants with Nanofiltration
TS80 | NF | N-Nitrosodipropylamine | 5 | 7.5 | 20 | 96 | 0.002 | 20 | 200 | 0.42 | 4.5 | -32.7 | 48 | 130.191 | 0.28317 | nan | -3.18 | 1.36 | 0.10613 | 2.0893e-11 | 1.36 | 45.2 | A Semi-Quantitative Method for Prediction of the Rejection of Uncharged Organic Micropollutants with Nanofiltration
TS80 | NF | Oxybenzone | 10 | 8.1 | 21 | 0.5 | 0.001 | 800 | 200 | 0.42 | 4.5 | -32.7 | 48 | 228.247 | 0.3371 | 7.1 | nan | 3.79 | 0.038958 | -0.90909 | 3.79 | 84 | The influence of natural organic matter and cations on the rejection of endocrine disrupting and pharmaceutically active compounds by nanofilltration
TS80 | NF | Oxybenzone | 15 | 7 | 21 | 24 | 0.001 | 800 | 200 | 0.42 | 4.5 | -32.7 | 48 | 228.247 | 0.3371 | 7.1 | nan | 3.79 | 0.038958 | -0.44269 | 3.79 | 94.6 | The rejection of endocrine disrupting and pharmaceutically active compounds by NF and RO membranes as a function of compound and water matrix properties
TS80 | NF | Pentoxifylline | 5 | 8 | 20 | 0.5 | 0.002 | 200 | 200 | 0.42 | 4.5 | -32.7 | 48 | 278.312 | 0.36207 | nan | 0.5 | 0.29 | 0.019022 | 3.1623e-08 | 0.29 | 80.18 | Influence of membrane fouling by (pretreated) surface water on rejection of pharmaceutically active compounds (PhACs) by nanofilltration membranes
TS80 | NF | Phenazone | 5 | 8 | 20 | 0.5 | 0.002 | 200 | 200 | 0.42 | 4.5 | -32.7 | 48 | 196.209 | 0.30956 | nan | 0.65 | 0.38 | 0.069142 | 4.4668e-08 | 0.38 | 79.76 | Influence of membrane fouling by (pretreated) surface water on rejection of pharmaceutically active compounds (PhACs) by nanofilltration membranes
TS80 | NF | Pindolol | 5 | 8 | 20 | 0.5 | 0.002 | 200 | 200 | 0.42 | 4.5 | -32.7 | 48 | 248.326 | 0.36357 | nan | 9.54 | 1.75 | 0.018053 | 0.97197 | -0.70006 | 81 | Influence of membrane fouling by (pretreated) surface water on rejection of pharmaceutically active compounds (PhACs) by nanofilltration membranes
TS80 | NF | Propanolol | 5 | 8 | 20 | 0.5 | 0.002 | 200 | 200 | 0.42 | 4.5 | -32.7 | 48 | 294.802 | 0.41431 | nan | 9.53 | 3.48 | 0.00018349 | 0.97133 | 0.74846 | 81.33 | Influence of membrane fouling by (pretreated) surface water on rejection of pharmaceutically active compounds (PhACs) by nanofilltration membranes
TS80 | NF | Salbutamol | 5 | 8 | 20 | 0.5 | 0.002 | 200 | 200 | 0.42 | 4.5 | -32.7 | 48 | 239.315 | 0.35559 | nan | 10.7 | 0.64 | 0.023516 | 0.99801 | -1.9806 | 76.82 | Influence of membrane fouling by (pretreated) surface water on rejection of pharmaceutically active compounds (PhACs) by nanofilltration membranes
TS80 | NF | Simazine | 5 | 7 | 20 | 96 | 0.002 | nan | 200 | 0.42 | 4.5 | -32.7 | 48 | 201.661 | 0.29438 | 1.62 | nan | 2.18 | 0.08946 | -1 | 2.295 | 81.8 | Artiﬁcial neural network models based on QSAR for predicting rejection of neutral organic compounds by polyamide nanoﬁltration and reverse osmosis membranes
TS80 | NF | Sotalol | 5 | 8 | 20 | 0.5 | 0.002 | 200 | 200 | 0.42 | 4.5 | -32.7 | 48 | 272.37 | 0.35775 | nan | 9.76 | 0.24 | 0.021971 | 0.98292 | -2.1451 | 81.1 | Influence of membrane fouling by (pretreated) surface water on rejection of pharmaceutically active compounds (PhACs) by nanofilltration membranes
TS80 | NF | Sucrose | 5 | 7.5 | 20 | 96 | 0.002 | 20 | 200 | 0.42 | 4.5 | -32.7 | 48 | 342.297 | 0.36459 | 12.62 | nan | -3.7 | 0.017403 | -7.5857e-06 | -3.7 | 98.5 | A Semi-Quantitative Method for Prediction of the Rejection of Uncharged Organic Micropollutants with Nanofiltration
TS80 | NF | Sulfachloropyridazine | 15 | 7 | 21 | 24 | 0.00072 | 800 | 200 | 0.42 | 4.5 | -32.7 | 48 | 284.728 | 0.32406 | 5.9 | nan | 1.02 | 0.052176 | -0.92641 | -0.72287 | 18.1 | The rejection of endocrine disrupting and pharmaceutically active compounds by NF and RO membranes as a function of compound and water matrix properties
TS80 | NF | Sulfamerazine | 15 | 7 | 21 | 24 | 0.00121 | 800 | 200 | 0.42 | 4.5 | -32.7 | 48 | 264.31 | 0.34432 | 7.35 | nan | 0.14 | 0.032468 | -0.30876 | 0.14 | 15 | The rejection of endocrine disrupting and pharmaceutically active compounds by NF and RO membranes as a function of compound and water matrix properties
TS80 | NF | Sulfamethizole | 15 | 7 | 21 | 24 | 0.00135 | 800 | 200 | 0.42 | 4.5 | -32.7 | 48 | 270.339 | 0.3187 | 2.1 | 5.3 | 0.54 | 0.058174 | -0.99999 | -0.46574 | 22.4 | The rejection of endocrine disrupting and pharmaceutically active compounds by NF and RO membranes as a function of compound and water matrix properties
TS80 | NF | Sulfamethoxazole | 15 | 7 | 21 | 24 | 0.00119 | 800 | 200 | 0.42 | 4.5 | -32.7 | 48 | 253.283 | 0.31534 | 1.6 | 5.7 | 0.89 | 0.062093 | -1.8591 | -0.16891 | 21.5 | The rejection of endocrine disrupting and pharmaceutically active compounds by NF and RO membranes as a function of compound and water matrix properties
TS80 | NF | Terbutaline | 5 | 8 | 20 | 0.5 | 0.002 | 200 | 200 | 0.42 | 4.5 | -32.7 | 48 | 225.288 | 0.33959 | nan | 8.65 | 0.9 | 0.036656 | 0.81708 | -1.6026 | 74.4 | Influence of membrane fouling by (pretreated) surface water on rejection of pharmaceutically active compounds (PhACs) by nanofilltration membranes
UTC20 | NF | Aniline | 15 | 7 | 25 | 0.5 | 0.4088 | nan | 180 | 0.54 | 10.84 | -8.6 | 36.4 | 93.129 | 0.21692 | 4.6 | nan | 0.9 | 0.35796 | -0.99603 | 0.64065 | 3.5 | Influence of molecular size, polarity and charge on the retention of organic molecules by nanofiltration
UTC20 | NF | Benzoic acid | 15 | 7 | 25 | 0.5 | 100 | nan | 180 | 0.54 | 10.84 | -8.6 | 36.4 | 122.123 | 0.22443 | 4.207 | nan | 1.87 | 0.34151 | -0.99839 | -0.28744 | 6.5 | Influence of molecular size, polarity and charge on the retention of organic molecules by nanofiltration
UTC20 | NF | Benzonitrile | 15 | 7 | 25 | 0.5 | 0.101 | nan | 180 | 0.54 | 10.84 | -8.6 | 36.4 | 103.124 | 0.2322 | nan | nan | 1.56 | 0.3249 | 0 | 1.56 | 5.7 | Influence of molecular size, polarity and charge on the retention of organic molecules by nanofiltration
UTC20 | NF | Benzylalcohol | 15 | 7 | 25 | 0.5 | 0.1365 | nan | 180 | 0.54 | 10.84 | -8.6 | 36.4 | 108.14 | 0.23408 | 15.4 | nan | 1.1 | 0.32094 | -3.9811e-09 | 1.1 | 13.2 | Influence of molecular size, polarity and charge on the retention of organic molecules by nanofiltration
UTC20 | NF | Ethanol | 15 | 7 | 25 | 0.5 | 0.316 | nan | 180 | 0.54 | 10.84 | -8.6 | 36.4 | 46.069 | 0.16605 | 15.9 | nan | -0.31 | 0.47955 | -1.2589e-09 | -0.31 | 17.3 | Influence of molecular size, polarity and charge on the retention of organic molecules by nanofiltration
UTC20 | NF | Ethylacetate | 15 | 7 | 25 | 0.5 | 0.315 | nan | 180 | 0.54 | 10.84 | -8.6 | 36.4 | 88.106 | 0.22611 | nan | nan | 0.73 | 0.33788 | 0 | 0 | 26 | Influence of molecular size, polarity and charge on the retention of organic molecules by nanofiltration
UTC20 | NF | Methanol | 15 | 7 | 25 | 0.5 | 0.3555 | nan | 180 | 0.54 | 10.84 | -8.6 | 36.4 | 32.042 | 0.13146 | 15.3 | nan | -0.77 | 0.57238 | -5.0119e-09 | -0.77 | 3 | Influence of molecular size, polarity and charge on the retention of organic molecules by nanofiltration
UTC20 | NF | Methyl 3-hydroxy-2-methylacrylate | 15 | 7 | 25 | 0.5 | 0.28 | nan | 180 | 0.54 | 10.84 | -8.6 | 36.4 | 116.116 | 0.23689 | 5.48 | nan | 0.9 | 0.31508 | -0.97069 | -1.4919 | 29.9 | Influence of molecular size, polarity and charge on the retention of organic molecules by nanofiltration
UTC20 | NF | Nitrobenzene | 15 | 7 | 25 | 0.5 | 0.42 | nan | 180 | 0.54 | 10.84 | -8.6 | 36.4 | 123.111 | 0.23244 | 3.98 | nan | 1.85 | 0.32439 | -0.99905 | 1.8094 | 1.3 | Influence of molecular size, polarity and charge on the retention of organic molecules by nanofiltration
UTC20 | NF | Phenol | 15 | 7 | 25 | 0.5 | 200 | nan | 180 | 0.54 | 10.84 | -8.6 | 36.4 | 94.113 | 0.21221 | 10.02 | nan | 1.67 | 0.36848 | -0.00095408 | 1.67 | 6.8 | Influence of molecular size, polarity and charge on the retention of organic molecules by nanofiltration
UTC20 | NF | Xylose | 15 | 7 | 25 | 0.5 | 250 | nan | 180 | 0.54 | 10.84 | -8.6 | 36.4 | 150.13 | 0.22718 | 12.14 | nan | -2.39 | 0.33559 | -7.2443e-06 | -2.39 | 84.2 | Influence of molecular size, polarity and charge on the retention of organic molecules by nanofiltration
UTC60 | NF | 17β-Estradiol | 3 | 3 | 25 | 24 | 1 | nan | 150 | nan | 6.2083 | -34.7 | 51.6 | 272.388 | 0.38075 | 10.46 | nan | 4.01 | nan | -3.4674e-08 | 4.01 | 57.9648 | Rejection of pharmaceuticals and personal care products (PPCPs) and endocrine disrupting chemicals (EDCs) by low pressure reverse osmosis membranes
UTC60 | NF | 17β-Estradiol | 3 | 5 | 25 | 24 | 1 | nan | 150 | nan | 6.2083 | -34.7 | 51.6 | 272.388 | 0.38075 | 10.46 | nan | 4.01 | nan | -3.4674e-06 | 4.01 | 57.6476 | Rejection of pharmaceuticals and personal care products (PPCPs) and endocrine disrupting chemicals (EDCs) by low pressure reverse osmosis membranes
UTC60 | NF | 17β-Estradiol | 3 | 7 | 25 | 24 | 1 | nan | 150 | nan | 6.2083 | -34.7 | 51.6 | 272.388 | 0.38075 | 10.46 | nan | 4.01 | nan | -0.00034662 | 4.01 | 55.7445 | Rejection of pharmaceuticals and personal care products (PPCPs) and endocrine disrupting chemicals (EDCs) by low pressure reverse osmosis membranes
UTC60 | NF | 17β-Estradiol | 3 | 10 | 25 | 24 | 1 | nan | 150 | nan | 6.2083 | -34.7 | 51.6 | 272.388 | 0.38075 | 10.46 | nan | 4.01 | nan | -0.25746 | 4.01 | 92.8546 | Rejection of pharmaceuticals and personal care products (PPCPs) and endocrine disrupting chemicals (EDCs) by low pressure reverse osmosis membranes
UTC60 | NF | 2,4-dichlorophenol | 3 | 4 | 25 | 24 | 10 | nan | 150 | nan | 6.2083 | -34.7 | 51.6 | 163.003 | 0.25309 | 7.89 | nan | 3.06 | nan | -0.00012881 | 3.06 | 21.8062 | Rejection of pharmaceuticals and personal care products (PPCPs) and endocrine disrupting chemicals (EDCs) by low pressure reverse osmosis membranes
UTC60 | NF | 2,4-dichlorophenol | 3 | 7 | 25 | 24 | 10 | nan | 150 | nan | 6.2083 | -34.7 | 51.6 | 163.003 | 0.25309 | 7.89 | nan | 3.06 | nan | -0.11412 | 3.06 | 31.6388 | Rejection of pharmaceuticals and personal care products (PPCPs) and endocrine disrupting chemicals (EDCs) by low pressure reverse osmosis membranes
UTC60 | NF | 2,4-dichlorophenol | 3 | 8 | 25 | 24 | 10 | nan | 150 | nan | 6.2083 | -34.7 | 51.6 | 163.003 | 0.25309 | 7.89 | nan | 3.06 | nan | -0.56298 | 3.06 | 52.5727 | Rejection of pharmaceuticals and personal care products (PPCPs) and endocrine disrupting chemicals (EDCs) by low pressure reverse osmosis membranes
UTC60 | NF | 2,4-dichlorophenol | 3 | 9 | 25 | 24 | 10 | nan | 150 | nan | 6.2083 | -34.7 | 51.6 | 163.003 | 0.25309 | 7.89 | nan | 3.06 | nan | -0.92797 | 3.06 | 70.9692 | Rejection of pharmaceuticals and personal care products (PPCPs) and endocrine disrupting chemicals (EDCs) by low pressure reverse osmosis membranes
UTC60 | NF | 2,4-dichlorophenol | 3 | 10 | 25 | 24 | 10 | nan | 150 | nan | 6.2083 | -34.7 | 51.6 | 163.003 | 0.25309 | 7.89 | nan | 3.06 | nan | -0.9923 | 3.06 | 93.8062 | Rejection of pharmaceuticals and personal care products (PPCPs) and endocrine disrupting chemicals (EDCs) by low pressure reverse osmosis membranes
UTC60 | NF | Bisphenol A | 3 | 3 | 25 | 24 | 10 | nan | 150 | nan | 6.2083 | -34.7 | 51.6 | 228.291 | 0.33816 | 9.6 | nan | 3.32 | nan | -2.5119e-07 | 3.32 | 22.7577 | Rejection of pharmaceuticals and personal care products (PPCPs) and endocrine disrupting chemicals (EDCs) by low pressure reverse osmosis membranes
UTC60 | NF | Bisphenol A | 3 | 5 | 25 | 24 | 10 | nan | 150 | nan | 6.2083 | -34.7 | 51.6 | 228.291 | 0.33816 | 9.6 | nan | 3.32 | nan | -2.5118e-05 | 3.32 | 28.1498 | Rejection of pharmaceuticals and personal care products (PPCPs) and endocrine disrupting chemicals (EDCs) by low pressure reverse osmosis membranes
UTC60 | NF | Bisphenol A | 3 | 7 | 25 | 24 | 10 | nan | 150 | nan | 6.2083 | -34.7 | 51.6 | 228.291 | 0.33816 | 9.6 | nan | 3.32 | nan | -0.0025056 | 3.32 | 31.9559 | Rejection of pharmaceuticals and personal care products (PPCPs) and endocrine disrupting chemicals (EDCs) by low pressure reverse osmosis membranes
UTC60 | NF | Bisphenol A | 3 | 8 | 25 | 24 | 10 | nan | 150 | nan | 6.2083 | -34.7 | 51.6 | 228.291 | 0.33816 | 9.6 | nan | 3.32 | nan | -0.024503 | 3.32 | 52.5727 | Rejection of pharmaceuticals and personal care products (PPCPs) and endocrine disrupting chemicals (EDCs) by low pressure reverse osmosis membranes
UTC60 | NF | Bisphenol A | 3 | 10 | 25 | 24 | 10 | nan | 150 | nan | 6.2083 | -34.7 | 51.6 | 228.291 | 0.33816 | 9.6 | nan | 3.32 | nan | -0.71525 | 3.32 | 94.1233 | Rejection of pharmaceuticals and personal care products (PPCPs) and endocrine disrupting chemicals (EDCs) by low pressure reverse osmosis membranes
UTC60 | NF | Carbamazepine | 3 | 3 | 25 | 24 | 10 | nan | 150 | nan | 6.2083 | -34.7 | 51.6 | 236.274 | 0.33345 | 13.9 | nan | 2.45 | nan | 0 | 2.45 | 70.069 | Rejection of pharmaceuticals and personal care products (PPCPs) and endocrine disrupting chemicals (EDCs) by low pressure reverse osmosis membranes
UTC60 | NF | Carbamazepine | 3 | 5 | 25 | 24 | 10 | nan | 150 | nan | 6.2083 | -34.7 | 51.6 | 236.274 | 0.33345 | 13.9 | nan | 2.45 | nan | 0 | 2.45 | 68.4138 | Rejection of pharmaceuticals and personal care products (PPCPs) and endocrine disrupting chemicals (EDCs) by low pressure reverse osmosis membranes
UTC60 | NF | Carbamazepine | 3 | 7 | 25 | 24 | 10 | nan | 150 | nan | 6.2083 | -34.7 | 51.6 | 236.274 | 0.33345 | 13.9 | nan | 2.45 | nan | 0 | 2.45 | 70.8966 | Rejection of pharmaceuticals and personal care products (PPCPs) and endocrine disrupting chemicals (EDCs) by low pressure reverse osmosis membranes
UTC60 | NF | Carbamazepine | 3 | 10 | 25 | 24 | 10 | nan | 150 | nan | 6.2083 | -34.7 | 51.6 | 236.274 | 0.33345 | 13.9 | nan | 2.45 | nan | 0 | 2.45 | 70.069 | Rejection of pharmaceuticals and personal care products (PPCPs) and endocrine disrupting chemicals (EDCs) by low pressure reverse osmosis membranes
UTC60 | NF | Clofibric acid | 3 | 3 | 25 | 24 | 10 | nan | 150 | nan | 6.2083 | -34.7 | 51.6 | 214.648 | 0.31494 | 3.12 | nan | 2.57 | nan | -0.43136 | 1.3634 | 18.5567 | Rejection of pharmaceuticals and personal care products (PPCPs) and endocrine disrupting chemicals (EDCs) by low pressure reverse osmosis membranes
UTC60 | NF | Clofibric acid | 3 | 4 | 25 | 24 | 10 | nan | 150 | nan | 6.2083 | -34.7 | 51.6 | 214.648 | 0.31494 | 3.12 | nan | 2.57 | nan | -0.88353 | 0.098574 | 95.1527 | Rejection of pharmaceuticals and personal care products (PPCPs) and endocrine disrupting chemicals (EDCs) by low pressure reverse osmosis membranes
UTC60 | NF | Clofibric acid | 3 | 5 | 25 | 24 | 10 | nan | 150 | nan | 6.2083 | -34.7 | 51.6 | 214.648 | 0.31494 | 3.12 | nan | 2.57 | nan | -0.98699 | -0.19083 | 95.8522 | Rejection of pharmaceuticals and personal care products (PPCPs) and endocrine disrupting chemicals (EDCs) by low pressure reverse osmosis membranes
UTC60 | NF | Clofibric acid | 3 | 7 | 25 | 24 | 10 | nan | 150 | nan | 6.2083 | -34.7 | 51.6 | 214.648 | 0.31494 | 3.12 | nan | 2.57 | nan | -0.99987 | -0.22685 | 96.9015 | Rejection of pharmaceuticals and personal care products (PPCPs) and endocrine disrupting chemicals (EDCs) by low pressure reverse osmosis membranes
UTC60 | NF | Clofibric acid | 3 | 10 | 25 | 24 | 10 | nan | 150 | nan | 6.2083 | -34.7 | 51.6 | 214.648 | 0.31494 | 3.12 | nan | 2.57 | nan | -1 | -0.22722 | 96.9015 | Rejection of pharmaceuticals and personal care products (PPCPs) and endocrine disrupting chemicals (EDCs) by low pressure reverse osmosis membranes
UTC60 | NF | Crotamiton | 3 | 3 | 25 | 24 | 10 | nan | 150 | nan | 6.2083 | -34.7 | 51.6 | 203.285 | 0.34808 | nan | 1.14 | 2.8 | nan | 0.013616 | 2.8 | 79.5862 | Rejection of pharmaceuticals and personal care products (PPCPs) and endocrine disrupting chemicals (EDCs) by low pressure reverse osmosis membranes
UTC60 | NF | Crotamiton | 3 | 5 | 25 | 24 | 10 | nan | 150 | nan | 6.2083 | -34.7 | 51.6 | 203.285 | 0.34808 | nan | 1.14 | 2.8 | nan | 0.00013802 | 2.8 | 80 | Rejection of pharmaceuticals and personal care products (PPCPs) and endocrine disrupting chemicals (EDCs) by low pressure reverse osmosis membranes
UTC60 | NF | Crotamiton | 3 | 7 | 25 | 24 | 10 | nan | 150 | nan | 6.2083 | -34.7 | 51.6 | 203.285 | 0.34808 | nan | 1.14 | 2.8 | nan | 1.3804e-06 | 2.8 | 79.1724 | Rejection of pharmaceuticals and personal care products (PPCPs) and endocrine disrupting chemicals (EDCs) by low pressure reverse osmosis membranes
UTC60 | NF | Crotamiton | 3 | 10 | 25 | 24 | 10 | nan | 150 | nan | 6.2083 | -34.7 | 51.6 | 203.285 | 0.34808 | nan | 1.14 | 2.8 | nan | 1.3804e-09 | 2.8 | 82.069 | Rejection of pharmaceuticals and personal care products (PPCPs) and endocrine disrupting chemicals (EDCs) by low pressure reverse osmosis membranes
UTC60 | NF | Diclofenac | 3 | 3 | 25 | 24 | 10 | nan | 150 | nan | 6.2083 | -34.7 | 51.6 | 296.153 | 0.34769 | 4.15 | nan | 4.51 | nan | -0.066114 | 4.3564 | 62.9754 | Rejection of pharmaceuticals and personal care products (PPCPs) and endocrine disrupting chemicals (EDCs) by low pressure reverse osmosis membranes
UTC60 | NF | Diclofenac | 3 | 4 | 25 | 24 | 10 | nan | 150 | nan | 6.2083 | -34.7 | 51.6 | 296.153 | 0.34769 | 4.15 | nan | 4.51 | nan | -0.4145 | 3.547 | 71.7192 | Rejection of pharmaceuticals and personal care products (PPCPs) and endocrine disrupting chemicals (EDCs) by low pressure reverse osmosis membranes
UTC60 | NF | Diclofenac | 3 | 5 | 25 | 24 | 10 | nan | 150 | nan | 6.2083 | -34.7 | 51.6 | 296.153 | 0.34769 | 4.15 | nan | 4.51 | nan | -0.87623 | 2.4742 | 83.6108 | Rejection of pharmaceuticals and personal care products (PPCPs) and endocrine disrupting chemicals (EDCs) by low pressure reverse osmosis membranes
UTC60 | NF | Diclofenac | 3 | 7 | 25 | 24 | 10 | nan | 150 | nan | 6.2083 | -34.7 | 51.6 | 296.153 | 0.34769 | 4.15 | nan | 4.51 | nan | -0.99859 | 2.1899 | 96.202 | Rejection of pharmaceuticals and personal care products (PPCPs) and endocrine disrupting chemicals (EDCs) by low pressure reverse osmosis membranes
UTC60 | NF | Diclofenac | 3 | 7 | 25 | 24 | 10 | nan | 150 | nan | 6.2083 | -34.7 | 51.6 | 296.153 | 0.34769 | 4.15 | nan | 4.51 | nan | -0.99859 | 2.1899 | 97.2512 | Rejection of pharmaceuticals and personal care products (PPCPs) and endocrine disrupting chemicals (EDCs) by low pressure reverse osmosis membranes
UTC60 | NF | Diethyl phthalate | 3 | 3 | 25 | 24 | 10 | nan | 150 | nan | 6.2083 | -34.7 | 51.6 | 222.24 | 0.34594 | 7.84 | nan | 2.47 | nan | -1.4454e-05 | 2.47 | 41.931 | Rejection of pharmaceuticals and personal care products (PPCPs) and endocrine disrupting chemicals (EDCs) by low pressure reverse osmosis membranes
UTC60 | NF | Diethyl phthalate | 3 | 5 | 25 | 24 | 10 | nan | 150 | nan | 6.2083 | -34.7 | 51.6 | 222.24 | 0.34594 | 7.84 | nan | 2.47 | nan | -0.0014434 | 2.47 | 47.3103 | Rejection of pharmaceuticals and personal care products (PPCPs) and endocrine disrupting chemicals (EDCs) by low pressure reverse osmosis membranes
UTC60 | NF | Diethyl phthalate | 3 | 7 | 25 | 24 | 10 | nan | 150 | nan | 6.2083 | -34.7 | 51.6 | 222.24 | 0.34594 | 7.84 | nan | 2.47 | nan | -0.12629 | 2.47 | 53.1034 | Rejection of pharmaceuticals and personal care products (PPCPs) and endocrine disrupting chemicals (EDCs) by low pressure reverse osmosis membranes
UTC60 | NF | Diethyl phthalate | 3 | 10 | 25 | 24 | 10 | nan | 150 | nan | 6.2083 | -34.7 | 51.6 | 222.24 | 0.34594 | 7.84 | nan | 2.47 | nan | -0.99313 | 2.47 | 54.7586 | Rejection of pharmaceuticals and personal care products (PPCPs) and endocrine disrupting chemicals (EDCs) by low pressure reverse osmosis membranes
UTC60 | NF | Gemfibrozil | 3 | 3 | 25 | 24 | 10 | nan | 150 | nan | 6.2083 | -34.7 | 51.6 | 250.338 | 0.38845 | 4.5 | nan | 4.39 | nan | -0.030653 | 4.3272 | 44.7882 | Rejection of pharmaceuticals and personal care products (PPCPs) and endocrine disrupting chemicals (EDCs) by low pressure reverse osmosis membranes
UTC60 | NF | Gemfibrozil | 3 | 4 | 25 | 24 | 10 | nan | 150 | nan | 6.2083 | -34.7 | 51.6 | 250.338 | 0.38845 | 4.5 | nan | 4.39 | nan | -0.24025 | 3.8982 | 60.8768 | Rejection of pharmaceuticals and personal care products (PPCPs) and endocrine disrupting chemicals (EDCs) by low pressure reverse osmosis membranes
UTC60 | NF | Gemfibrozil | 3 | 5 | 25 | 24 | 10 | nan | 150 | nan | 6.2083 | -34.7 | 51.6 | 250.338 | 0.38845 | 4.5 | nan | 4.39 | nan | -0.75975 | 2.8347 | 89.9064 | Rejection of pharmaceuticals and personal care products (PPCPs) and endocrine disrupting chemicals (EDCs) by low pressure reverse osmosis membranes
UTC60 | NF | Gemfibrozil | 3 | 7 | 25 | 24 | 10 | nan | 150 | nan | 6.2083 | -34.7 | 51.6 | 250.338 | 0.38845 | 4.5 | nan | 4.39 | nan | -0.99685 | 2.3494 | 95.8522 | Rejection of pharmaceuticals and personal care products (PPCPs) and endocrine disrupting chemicals (EDCs) by low pressure reverse osmosis membranes
UTC60 | NF | Gemfibrozil | 3 | 7 | 25 | 24 | 10 | nan | 150 | nan | 6.2083 | -34.7 | 51.6 | 250.338 | 0.38845 | 4.5 | nan | 4.39 | nan | -0.99685 | 2.3494 | 98.3005 | Rejection of pharmaceuticals and personal care products (PPCPs) and endocrine disrupting chemicals (EDCs) by low pressure reverse osmosis membranes
UTC60 | NF | Ibuprofen | 3 | 3 | 25 | 24 | 10 | nan | 150 | nan | 6.2083 | -34.7 | 51.6 | 206.285 | 0.37273 | 5.2 | nan | 3.97 | nan | -0.00627 | 3.9497 | 26.9507 | Rejection of pharmaceuticals and personal care products (PPCPs) and endocrine disrupting chemicals (EDCs) by low pressure reverse osmosis membranes
UTC60 | NF | Ibuprofen | 3 | 4 | 25 | 24 | 10 | nan | 150 | nan | 6.2083 | -34.7 | 51.6 | 206.285 | 0.37273 | 5.2 | nan | 3.97 | nan | -0.059351 | 3.7774 | 32.8966 | Rejection of pharmaceuticals and personal care products (PPCPs) and endocrine disrupting chemicals (EDCs) by low pressure reverse osmosis membranes
UTC60 | NF | Ibuprofen | 3 | 5 | 25 | 24 | 10 | nan | 150 | nan | 6.2083 | -34.7 | 51.6 | 206.285 | 0.37273 | 5.2 | nan | 3.97 | nan | -0.38686 | 2.7148 | 83.9606 | Rejection of pharmaceuticals and personal care products (PPCPs) and endocrine disrupting chemicals (EDCs) by low pressure reverse osmosis membranes
UTC60 | NF | Ibuprofen | 3 | 7 | 25 | 24 | 10 | nan | 150 | nan | 6.2083 | -34.7 | 51.6 | 206.285 | 0.37273 | 5.2 | nan | 3.97 | nan | -0.9844 | 0.7761 | 96.202 | Rejection of pharmaceuticals and personal care products (PPCPs) and endocrine disrupting chemicals (EDCs) by low pressure reverse osmosis membranes
UTC60 | NF | Ibuprofen | 3 | 10 | 25 | 24 | 10 | nan | 150 | nan | 6.2083 | -34.7 | 51.6 | 206.285 | 0.37273 | 5.2 | nan | 3.97 | nan | -0.99998 | 0.72553 | 97.9507 | Rejection of pharmaceuticals and personal care products (PPCPs) and endocrine disrupting chemicals (EDCs) by low pressure reverse osmosis membranes
UTC60 | NF | Indomethacin | 3 | 3 | 25 | 24 | 10 | nan | 150 | nan | 6.2083 | -34.7 | 51.6 | 357.793 | 0.40616 | 4.5 | nan | 4.27 | nan | -0.030653 | 4.1834 | 68.9212 | Rejection of pharmaceuticals and personal care products (PPCPs) and endocrine disrupting chemicals (EDCs) by low pressure reverse osmosis membranes
UTC60 | NF | Indomethacin | 3 | 4 | 25 | 24 | 10 | nan | 150 | nan | 6.2083 | -34.7 | 51.6 | 357.793 | 0.40616 | 4.5 | nan | 4.27 | nan | -0.24025 | 3.5914 | 93.7537 | Rejection of pharmaceuticals and personal care products (PPCPs) and endocrine disrupting chemicals (EDCs) by low pressure reverse osmosis membranes
UTC60 | NF | Indomethacin | 3 | 5 | 25 | 24 | 10 | nan | 150 | nan | 6.2083 | -34.7 | 51.6 | 357.793 | 0.40616 | 4.5 | nan | 4.27 | nan | -0.75975 | 2.124 | 95.8522 | Rejection of pharmaceuticals and personal care products (PPCPs) and endocrine disrupting chemicals (EDCs) by low pressure reverse osmosis membranes
UTC60 | NF | Indomethacin | 3 | 7 | 25 | 24 | 10 | nan | 150 | nan | 6.2083 | -34.7 | 51.6 | 357.793 | 0.40616 | 4.5 | nan | 4.27 | nan | -0.99685 | 1.4543 | 96.5517 | Rejection of pharmaceuticals and personal care products (PPCPs) and endocrine disrupting chemicals (EDCs) by low pressure reverse osmosis membranes
UTC60 | NF | Indomethacin | 3 | 7 | 25 | 24 | 10 | nan | 150 | nan | 6.2083 | -34.7 | 51.6 | 357.793 | 0.40616 | 4.5 | nan | 4.27 | nan | -0.99685 | 1.4543 | 96.5517 | Rejection of pharmaceuticals and personal care products (PPCPs) and endocrine disrupting chemicals (EDCs) by low pressure reverse osmosis membranes
UTC60 | NF | Ketoprofen | 3 | 3 | 25 | 24 | 10 | nan | 150 | nan | 6.2083 | -34.7 | 51.6 | 254.285 | 0.36022 | 3.98 | nan | 3.12 | nan | -0.094787 | 2.9095 | 28 | Rejection of pharmaceuticals and personal care products (PPCPs) and endocrine disrupting chemicals (EDCs) by low pressure reverse osmosis membranes
UTC60 | NF | Ketoprofen | 3 | 4 | 25 | 24 | 10 | nan | 150 | nan | 6.2083 | -34.7 | 51.6 | 254.285 | 0.36022 | 3.98 | nan | 3.12 | nan | -0.51151 | 1.9842 | 51.0837 | Rejection of pharmaceuticals and personal care products (PPCPs) and endocrine disrupting chemicals (EDCs) by low pressure reverse osmosis membranes
UTC60 | NF | Ketoprofen | 3 | 5 | 25 | 24 | 10 | nan | 150 | nan | 6.2083 | -34.7 | 51.6 | 254.285 | 0.36022 | 3.98 | nan | 3.12 | nan | -0.91283 | 1.0931 | 93.0542 | Rejection of pharmaceuticals and personal care products (PPCPs) and endocrine disrupting chemicals (EDCs) by low pressure reverse osmosis membranes
UTC60 | NF | Ketoprofen | 3 | 7 | 25 | 24 | 10 | nan | 150 | nan | 6.2083 | -34.7 | 51.6 | 254.285 | 0.36022 | 3.98 | nan | 3.12 | nan | -0.99905 | 0.90163 | 96.9015 | Rejection of pharmaceuticals and personal care products (PPCPs) and endocrine disrupting chemicals (EDCs) by low pressure reverse osmosis membranes
UTC60 | NF | Ketoprofen | 3 | 7 | 25 | 24 | 10 | nan | 150 | nan | 6.2083 | -34.7 | 51.6 | 254.285 | 0.36022 | 3.98 | nan | 3.12 | nan | -0.99905 | 0.90163 | 97.601 | Rejection of pharmaceuticals and personal care products (PPCPs) and endocrine disrupting chemicals (EDCs) by low pressure reverse osmosis membranes
UTC60 | NF | N,N-Diethyl-meta-toluamide | 3 | 3 | 25 | 24 | 10 | nan | 150 | nan | 6.2083 | -34.7 | 51.6 | 191.274 | 0.33922 | nan | -1.37 | 2.02 | nan | 4.2656e-05 | 2.02 | 70.069 | Rejection of pharmaceuticals and personal care products (PPCPs) and endocrine disrupting chemicals (EDCs) by low pressure reverse osmosis membranes
UTC60 | NF | N,N-Diethyl-meta-toluamide | 3 | 5 | 25 | 24 | 10 | nan | 150 | nan | 6.2083 | -34.7 | 51.6 | 191.274 | 0.33922 | nan | -1.37 | 2.02 | nan | 4.2658e-07 | 2.02 | 68.4138 | Rejection of pharmaceuticals and personal care products (PPCPs) and endocrine disrupting chemicals (EDCs) by low pressure reverse osmosis membranes
UTC60 | NF | N,N-Diethyl-meta-toluamide | 3 | 7 | 25 | 24 | 10 | nan | 150 | nan | 6.2083 | -34.7 | 51.6 | 191.274 | 0.33922 | nan | -1.37 | 2.02 | nan | 4.2658e-09 | 2.02 | 72.9655 | Rejection of pharmaceuticals and personal care products (PPCPs) and endocrine disrupting chemicals (EDCs) by low pressure reverse osmosis membranes
UTC60 | NF | N,N-Diethyl-meta-toluamide | 3 | 10 | 25 | 24 | 10 | nan | 150 | nan | 6.2083 | -34.7 | 51.6 | 191.274 | 0.33922 | nan | -1.37 | 2.02 | nan | 4.2658e-12 | 2.02 | 73.7931 | Rejection of pharmaceuticals and personal care products (PPCPs) and endocrine disrupting chemicals (EDCs) by low pressure reverse osmosis membranes
UTC60 | NF | Naproxen | 3 | 3 | 25 | 24 | 1 | nan | 150 | nan | 6.2083 | -34.7 | 51.6 | 230.263 | 0.33245 | 4.84 | 2.74 | 3.18 | nan | 0.34213 | 3.897 | 27.6502 | Rejection of pharmaceuticals and personal care products (PPCPs) and endocrine disrupting chemicals (EDCs) by low pressure reverse osmosis membranes
UTC60 | NF | Naproxen | 3 | 4 | 25 | 24 | 1 | nan | 150 | nan | 6.2083 | -34.7 | 51.6 | 230.263 | 0.33245 | 4.84 | 2.74 | 3.18 | nan | -0.074689 | 3.0235 | 50.734 | Rejection of pharmaceuticals and personal care products (PPCPs) and endocrine disrupting chemicals (EDCs) by low pressure reverse osmosis membranes
UTC60 | NF | Naproxen | 3 | 5 | 25 | 24 | 1 | nan | 150 | nan | 6.2083 | -34.7 | 51.6 | 230.263 | 0.33245 | 4.84 | 2.74 | 3.18 | nan | -0.58751 | 1.9487 | 92.7044 | Rejection of pharmaceuticals and personal care products (PPCPs) and endocrine disrupting chemicals (EDCs) by low pressure reverse osmosis membranes
UTC60 | NF | Naproxen | 3 | 7 | 25 | 24 | 10 | nan | 150 | nan | 6.2083 | -34.7 | 51.6 | 230.263 | 0.33245 | 4.84 | 2.74 | 3.18 | nan | -0.99313 | 1.0986 | 97.2512 | Rejection of pharmaceuticals and personal care products (PPCPs) and endocrine disrupting chemicals (EDCs) by low pressure reverse osmosis membranes
UTC60 | NF | Naproxen | 3 | 10 | 25 | 24 | 10 | nan | 150 | nan | 6.2083 | -34.7 | 51.6 | 230.263 | 0.33245 | 4.84 | 2.74 | 3.18 | nan | -0.99999 | 1.0842 | 97.2512 | Rejection of pharmaceuticals and personal care products (PPCPs) and endocrine disrupting chemicals (EDCs) by low pressure reverse osmosis membranes
UTC60 | NF | Nonylphenol | 3 | 3 | 25 | 24 | 1 | nan | 150 | nan | 6.2083 | -34.7 | 51.6 | 220.356 | 0.37991 | 10.25 | nan | 5.71 | nan | -5.6234e-08 | 5.71 | 29.7357 | Rejection of pharmaceuticals and personal care products (PPCPs) and endocrine disrupting chemicals (EDCs) by low pressure reverse osmosis membranes
UTC60 | NF | Nonylphenol | 3 | 5 | 25 | 24 | 1 | nan | 150 | nan | 6.2083 | -34.7 | 51.6 | 220.356 | 0.37991 | 10.25 | nan | 5.71 | nan | -5.6234e-06 | 5.71 | 37.0308 | Rejection of pharmaceuticals and personal care products (PPCPs) and endocrine disrupting chemicals (EDCs) by low pressure reverse osmosis membranes
UTC60 | NF | Nonylphenol | 3 | 7 | 25 | 24 | 1 | nan | 150 | nan | 6.2083 | -34.7 | 51.6 | 220.356 | 0.37991 | 10.25 | nan | 5.71 | nan | -0.00056203 | 5.71 | 39.8855 | Rejection of pharmaceuticals and personal care products (PPCPs) and endocrine disrupting chemicals (EDCs) by low pressure reverse osmosis membranes
UTC60 | NF | Nonylphenol | 3 | 10 | 25 | 24 | 1 | nan | 150 | nan | 6.2083 | -34.7 | 51.6 | 220.356 | 0.37991 | 10.25 | nan | 5.71 | nan | -0.35994 | 5.71 | 96.0264 | Rejection of pharmaceuticals and personal care products (PPCPs) and endocrine disrupting chemicals (EDCs) by low pressure reverse osmosis membranes
UTC60 | NF | Phenacetine | 3 | 3 | 25 | 24 | 10 | nan | 150 | nan | 6.2083 | -34.7 | 51.6 | 179.219 | 0.29027 | 14.57 | 2.4 | 1.58 | nan | 0.20076 | 1.58 | 13.7931 | Rejection of pharmaceuticals and personal care products (PPCPs) and endocrine disrupting chemicals (EDCs) by low pressure reverse osmosis membranes
UTC60 | NF | Phenacetine | 3 | 5 | 25 | 24 | 10 | nan | 150 | nan | 6.2083 | -34.7 | 51.6 | 179.219 | 0.29027 | 14.57 | 2.4 | 1.58 | nan | 0.0025056 | 1.58 | 16.6897 | Rejection of pharmaceuticals and personal care products (PPCPs) and endocrine disrupting chemicals (EDCs) by low pressure reverse osmosis membranes
UTC60 | NF | Phenacetine | 3 | 7 | 25 | 24 | 10 | nan | 150 | nan | 6.2083 | -34.7 | 51.6 | 179.219 | 0.29027 | 14.57 | 2.4 | 1.58 | nan | 2.5091e-05 | 1.58 | 18.7586 | Rejection of pharmaceuticals and personal care products (PPCPs) and endocrine disrupting chemicals (EDCs) by low pressure reverse osmosis membranes
UTC60 | NF | Phenacetine | 3 | 10 | 25 | 24 | 10 | nan | 150 | nan | 6.2083 | -34.7 | 51.6 | 179.219 | 0.29027 | 14.57 | 2.4 | 1.58 | nan | -2.689e-05 | 1.58 | 20.4138 | Rejection of pharmaceuticals and personal care products (PPCPs) and endocrine disrupting chemicals (EDCs) by low pressure reverse osmosis membranes
UTC60 | NF | Propyphenazone | 3 | 3 | 25 | 24 | 10 | nan | 150 | nan | 6.2083 | -34.7 | 51.6 | 230.311 | 0.36102 | nan | 1.46 | 1.737 | nan | 0.028032 | 1.737 | 86.2069 | Rejection of pharmaceuticals and personal care products (PPCPs) and endocrine disrupting chemicals (EDCs) by low pressure reverse osmosis membranes
UTC60 | NF | Propyphenazone | 3 | 5 | 25 | 24 | 10 | nan | 150 | nan | 6.2083 | -34.7 | 51.6 | 230.311 | 0.36102 | nan | 1.46 | 1.737 | nan | 0.00028832 | 1.737 | 90.3448 | Rejection of pharmaceuticals and personal care products (PPCPs) and endocrine disrupting chemicals (EDCs) by low pressure reverse osmosis membranes
UTC60 | NF | Propyphenazone | 3 | 7 | 25 | 24 | 10 | nan | 150 | nan | 6.2083 | -34.7 | 51.6 | 230.311 | 0.36102 | nan | 1.46 | 1.737 | nan | 2.884e-06 | 1.737 | 89.1034 | Rejection of pharmaceuticals and personal care products (PPCPs) and endocrine disrupting chemicals (EDCs) by low pressure reverse osmosis membranes
UTC60 | NF | Propyphenazone | 3 | 10 | 25 | 24 | 10 | nan | 150 | nan | 6.2083 | -34.7 | 51.6 | 230.311 | 0.36102 | nan | 1.46 | 1.737 | nan | 2.884e-09 | 1.737 | 89.5172 | Rejection of pharmaceuticals and personal care products (PPCPs) and endocrine disrupting chemicals (EDCs) by low pressure reverse osmosis membranes
UTC60 | NF | Triclosan | 3 | 3 | 25 | 24 | 1 | nan | 150 | nan | 6.2083 | -34.7 | 51.6 | 289.545 | 0.33364 | 7.9 | nan | 4.76 | nan | -1.2589e-05 | 4.76 | 17.0485 | Rejection of pharmaceuticals and personal care products (PPCPs) and endocrine disrupting chemicals (EDCs) by low pressure reverse osmosis membranes
UTC60 | NF | Triclosan | 3 | 5 | 25 | 24 | 1 | nan | 150 | nan | 6.2083 | -34.7 | 51.6 | 289.545 | 0.33364 | 7.9 | nan | 4.76 | nan | -0.0012573 | 4.76 | 17.6828 | Rejection of pharmaceuticals and personal care products (PPCPs) and endocrine disrupting chemicals (EDCs) by low pressure reverse osmosis membranes
UTC60 | NF | Triclosan | 3 | 7 | 25 | 24 | 1 | nan | 150 | nan | 6.2083 | -34.7 | 51.6 | 289.545 | 0.33364 | 7.9 | nan | 4.76 | nan | -0.11182 | 4.76 | 36.0793 | Rejection of pharmaceuticals and personal care products (PPCPs) and endocrine disrupting chemicals (EDCs) by low pressure reverse osmosis membranes
UTC60 | NF | Triclosan | 3 | 10 | 25 | 24 | 1 | nan | 150 | nan | 6.2083 | -34.7 | 51.6 | 289.545 | 0.33364 | 7.9 | nan | 4.76 | nan | -0.99212 | 4.76 | 93.489 | Rejection of pharmaceuticals and personal care products (PPCPs) and endocrine disrupting chemicals (EDCs) by low pressure reverse osmosis membranes
UTC70 | RO | Bromoform | 3.4 | 8 | 22.5 | 48 | 0.1 | nan | 65 | nan | 5.5 | -15.88 | 54.4 | 252.731 | 0.2116 | 14.98 | nan | 2.4 | nan | 0 | 2.4 | 34 | Modeling of RO/NF membrane rejections of PhACs and organic compounds: a statistical analysis
UTC70 | RO | Carbamazepine | 3 | 7 | 25 | 24 | 10 | 22 | 65 | nan | 5.5 | -15.88 | 54.4 | 236.274 | 0.33345 | 13.9 | nan | 2.45 | nan | 0 | 2.45 | 91 | Rejection of pharmaceuticals and personal care products (PPCPs) and endocrine disrupting chemicals (EDCs) by low pressure reverse osmosis membranes
UTC70 | RO | Carbamazepine | 3 | 7 | 25 | 24 | 10 | 22 | 65 | nan | 5.5 | -15.88 | 54.4 | 236.274 | 0.33345 | 13.9 | nan | 2.45 | nan | 0 | 2.45 | 92.0526 | Rejection of pharmaceuticals and personal care products (PPCPs) and endocrine disrupting chemicals (EDCs) by low pressure reverse osmosis membranes
UTC70 | RO | Carbamazepine | 3 | 7 | 25 | 24 | 10 | 22 | 65 | nan | 5.5 | -15.88 | 54.4 | 236.274 | 0.33345 | 13.9 | nan | 2.45 | nan | 0 | 2.45 | 93 | Rejection of pharmaceuticals and personal care products (PPCPs) and endocrine disrupting chemicals (EDCs) by low pressure reverse osmosis membranes
UTC70 | RO | Carbamazepine | 3 | 7 | 25 | 24 | 10 | 22 | 65 | nan | 5.5 | -15.88 | 54.4 | 236.274 | 0.33345 | 13.9 | nan | 2.45 | nan | 0 | 2.45 | 97.0526 | Rejection of pharmaceuticals and personal care products (PPCPs) and endocrine disrupting chemicals (EDCs) by low pressure reverse osmosis membranes
UTC70 | RO | Carbontetrabromide | 3.4 | 8 | 20 | 96 | 0.1 | nan | 65 | nan | 5.5 | -15.88 | 54.4 | 331.627 | 0.22512 | nan | 0.01 | 3.42 | nan | 1.0233e-08 | 3.42 | 79 | Artiﬁcial neural network models based on QSAR for predicting rejection of neutral organic compounds by polyamide nanoﬁltration and reverse osmosis membranes
UTC70 | RO | Carbontetrabromide | 3.4 | 8 | 22.5 | 48 | 0.1 | nan | 65 | nan | 5.5 | -15.88 | 54.4 | 331.627 | 0.22512 | nan | 0.01 | 3.42 | nan | 1.0233e-08 | 3.42 | 79 | Modeling of RO/NF membrane rejections of PhACs and organic compounds: a statistical analysis
UTC70 | RO | Carbontetrachloride | 3.4 | 8 | 20 | 96 | 0.1 | nan | 65 | nan | 5.5 | -15.88 | 54.4 | 153.823 | 0.22481 | nan | 0.3 | 2.83 | nan | 1.9953e-08 | 2.83 | 84 | Artiﬁcial neural network models based on QSAR for predicting rejection of neutral organic compounds by polyamide nanoﬁltration and reverse osmosis membranes
UTC70 | RO | Carbontetrachloride | 3.4 | 8 | 22.5 | 48 | 0.1 | nan | 65 | nan | 5.5 | -15.88 | 54.4 | 153.823 | 0.22481 | nan | 0.3 | 2.83 | nan | 1.9953e-08 | 2.83 | 84 | Modeling of RO/NF membrane rejections of PhACs and organic compounds: a statistical analysis
UTC70 | RO | Chloroform | 3.4 | 8 | 20 | 96 | 0.1 | nan | 65 | nan | 5.5 | -15.88 | 54.4 | 119.378 | 0.20129 | nan | 1.12 | 1.97 | nan | 1.3183e-07 | 1.97 | 9 | Artiﬁcial neural network models based on QSAR for predicting rejection of neutral organic compounds by polyamide nanoﬁltration and reverse osmosis membranes
UTC70 | RO | Chloroform | 3.4 | 8 | 22.5 | 48 | 0.1 | nan | 65 | nan | 5.5 | -15.88 | 54.4 | 119.378 | 0.20129 | nan | 1.12 | 1.97 | nan | 1.3183e-07 | 1.97 | 9 | Modeling of RO/NF membrane rejections of PhACs and organic compounds: a statistical analysis
UTC70 | RO | Clofibric acid | 3 | 3 | 25 | 24 | 10 | 22 | 65 | nan | 5.5 | -15.88 | 54.4 | 214.648 | 0.31494 | 3.12 | nan | 2.57 | nan | -0.43136 | 1.3634 | 86.9877 | Rejection of pharmaceuticals and personal care products (PPCPs) and endocrine disrupting chemicals (EDCs) by low pressure reverse osmosis membranes
UTC70 | RO | Clofibric acid | 3 | 5 | 25 | 24 | 10 | 22 | 65 | nan | 5.5 | -15.88 | 54.4 | 214.648 | 0.31494 | 3.12 | nan | 2.57 | nan | -0.98699 | -0.19083 | 96.9136 | Rejection of pharmaceuticals and personal care products (PPCPs) and endocrine disrupting chemicals (EDCs) by low pressure reverse osmosis membranes
UTC70 | RO | Clofibric acid | 3 | 7 | 25 | 24 | 10 | 22 | 65 | nan | 5.5 | -15.88 | 54.4 | 214.648 | 0.31494 | 3.12 | nan | 2.57 | nan | -0.99987 | -0.22685 | 97.2593 | Rejection of pharmaceuticals and personal care products (PPCPs) and endocrine disrupting chemicals (EDCs) by low pressure reverse osmosis membranes
UTC70 | RO | Clofibric acid | 3 | 10 | 25 | 24 | 10 | 22 | 65 | nan | 5.5 | -15.88 | 54.4 | 214.648 | 0.31494 | 3.12 | nan | 2.57 | nan | -1 | -0.22722 | 97.1605 | Rejection of pharmaceuticals and personal care products (PPCPs) and endocrine disrupting chemicals (EDCs) by low pressure reverse osmosis membranes
UTC70 | RO | Congo red | 15 | 7 | 25 | 0.5 | 40 | nan | 65 | nan | 5.5 | -15.88 | 54.4 | 696.678 | 1.325 | 9 | nan | 3.61 | nan | -2 | 2.36 | 100 | Influence of molecular size, polarity and charge on the retention of organic molecules by nanofiltration
UTC70 | RO | Crotamiton | 3 | 7 | 25 | 24 | 10 | 22 | 65 | nan | 5.5 | -15.88 | 54.4 | 203.285 | 0.34808 | nan | 1.14 | 2.8 | nan | 1.3804e-06 | 2.8 | 90 | Rejection of pharmaceuticals and personal care products (PPCPs) and endocrine disrupting chemicals (EDCs) by low pressure reverse osmosis membranes
UTC70 | RO | Crotamiton | 3 | 7 | 25 | 24 | 10 | 22 | 65 | nan | 5.5 | -15.88 | 54.4 | 203.285 | 0.34808 | nan | 1.14 | 2.8 | nan | 1.3804e-06 | 2.8 | 90.0526 | Rejection of pharmaceuticals and personal care products (PPCPs) and endocrine disrupting chemicals (EDCs) by low pressure reverse osmosis membranes
UTC70 | RO | Crotamiton | 3 | 7 | 25 | 24 | 10 | 22 | 65 | nan | 5.5 | -15.88 | 54.4 | 203.285 | 0.34808 | nan | 1.14 | 2.8 | nan | 1.3804e-06 | 2.8 | 90.3158 | Rejection of pharmaceuticals and personal care products (PPCPs) and endocrine disrupting chemicals (EDCs) by low pressure reverse osmosis membranes
UTC70 | RO | Crotamiton | 3 | 7 | 25 | 24 | 10 | 22 | 65 | nan | 5.5 | -15.88 | 54.4 | 203.285 | 0.34808 | nan | 1.14 | 2.8 | nan | 1.3804e-06 | 2.8 | 90.4737 | Rejection of pharmaceuticals and personal care products (PPCPs) and endocrine disrupting chemicals (EDCs) by low pressure reverse osmosis membranes
UTC70 | RO | Diclofenac | 3 | 3 | 25 | 24 | 10 | 22 | 65 | nan | 5.5 | -15.88 | 54.4 | 296.153 | 0.34769 | 4.15 | nan | 4.51 | nan | -0.066114 | 4.3564 | 93.0123 | Rejection of pharmaceuticals and personal care products (PPCPs) and endocrine disrupting chemicals (EDCs) by low pressure reverse osmosis membranes
UTC70 | RO | Diclofenac | 3 | 5 | 25 | 24 | 10 | 22 | 65 | nan | 5.5 | -15.88 | 54.4 | 296.153 | 0.34769 | 4.15 | nan | 4.51 | nan | -0.87623 | 2.4742 | 97.0123 | Rejection of pharmaceuticals and personal care products (PPCPs) and endocrine disrupting chemicals (EDCs) by low pressure reverse osmosis membranes
UTC70 | RO | Diclofenac | 3 | 7 | 25 | 24 | 10 | 22 | 65 | nan | 5.5 | -15.88 | 54.4 | 296.153 | 0.34769 | 4.15 | nan | 4.51 | nan | -0.99859 | 2.1899 | 97.4074 | Rejection of pharmaceuticals and personal care products (PPCPs) and endocrine disrupting chemicals (EDCs) by low pressure reverse osmosis membranes
UTC70 | RO | Diclofenac | 3 | 10 | 25 | 24 | 10 | 22 | 65 | nan | 5.5 | -15.88 | 54.4 | 296.153 | 0.34769 | 4.15 | nan | 4.51 | nan | -1 | 2.1867 | 97.358 | Rejection of pharmaceuticals and personal care products (PPCPs) and endocrine disrupting chemicals (EDCs) by low pressure reverse osmosis membranes
UTC70 | RO | Diethyl phthalate | 3 | 7 | 25 | 24 | 10 | 22 | 65 | nan | 5.5 | -15.88 | 54.4 | 222.24 | 0.34594 | 7.84 | nan | 2.47 | nan | -0.12629 | 2.47 | 83.9474 | Rejection of pharmaceuticals and personal care products (PPCPs) and endocrine disrupting chemicals (EDCs) by low pressure reverse osmosis membranes
UTC70 | RO | Diethyl phthalate | 3 | 7 | 25 | 24 | 10 | 22 | 65 | nan | 5.5 | -15.88 | 54.4 | 222.24 | 0.34594 | 7.84 | nan | 2.47 | nan | -0.12629 | 2.47 | 88 | Rejection of pharmaceuticals and personal care products (PPCPs) and endocrine disrupting chemicals (EDCs) by low pressure reverse osmosis membranes
UTC70 | RO | Diethyl phthalate | 3 | 7 | 25 | 24 | 10 | 22 | 65 | nan | 5.5 | -15.88 | 54.4 | 222.24 | 0.34594 | 7.84 | nan | 2.47 | nan | -0.12629 | 2.47 | 90.2105 | Rejection of pharmaceuticals and personal care products (PPCPs) and endocrine disrupting chemicals (EDCs) by low pressure reverse osmosis membranes
UTC70 | RO | Diethyl phthalate | 3 | 7 | 25 | 24 | 10 | 22 | 65 | nan | 5.5 | -15.88 | 54.4 | 222.24 | 0.34594 | 7.84 | nan | 2.47 | nan | -0.12629 | 2.47 | 90.2632 | Rejection of pharmaceuticals and personal care products (PPCPs) and endocrine disrupting chemicals (EDCs) by low pressure reverse osmosis membranes
UTC70 | RO | Eosin | 15 | 7 | 25 | 0.5 | 15 | nan | 65 | nan | 5.5 | -15.88 | 54.4 | 691.859 | 0.55 | 3.67 | nan | 4.297 | nan | -1 | 1.18 | 99.3 | Influence of molecular size, polarity and charge on the retention of organic molecules by nanofiltration
UTC70 | RO | Galactose | 15 | 7 | 25 | 0.5 | 500 | nan | 65 | nan | 5.5 | -15.88 | 54.4 | 180.156 | 0.24478 | 12.45 | nan | -3.24 | nan | -3.5481e-06 | -3.24 | 94.8 | Influence of molecular size, polarity and charge on the retention of organic molecules by nanofiltration
UTC70 | RO | Gemfibrozil | 3 | 3 | 25 | 24 | 10 | 22 | 65 | nan | 5.5 | -15.88 | 54.4 | 250.338 | 0.38845 | 4.5 | nan | 4.39 | nan | -0.030653 | 4.3272 | 90.9383 | Rejection of pharmaceuticals and personal care products (PPCPs) and endocrine disrupting chemicals (EDCs) by low pressure reverse osmosis membranes
UTC70 | RO | Gemfibrozil | 3 | 5 | 25 | 24 | 10 | 22 | 65 | nan | 5.5 | -15.88 | 54.4 | 250.338 | 0.38845 | 4.5 | nan | 4.39 | nan | -0.75975 | 2.8347 | 97.0617 | Rejection of pharmaceuticals and personal care products (PPCPs) and endocrine disrupting chemicals (EDCs) by low pressure reverse osmosis membranes
UTC70 | RO | Gemfibrozil | 3 | 7 | 25 | 24 | 10 | 22 | 65 | nan | 5.5 | -15.88 | 54.4 | 250.338 | 0.38845 | 4.5 | nan | 4.39 | nan | -0.99685 | 2.3494 | 97.5556 | Rejection of pharmaceuticals and personal care products (PPCPs) and endocrine disrupting chemicals (EDCs) by low pressure reverse osmosis membranes
UTC70 | RO | Gemfibrozil | 3 | 10 | 25 | 24 | 10 | 22 | 65 | nan | 5.5 | -15.88 | 54.4 | 250.338 | 0.38845 | 4.5 | nan | 4.39 | nan | -1 | 2.3429 | 97.358 | Rejection of pharmaceuticals and personal care products (PPCPs) and endocrine disrupting chemicals (EDCs) by low pressure reverse osmosis membranes
UTC70 | RO | Ibuprofen | 3 | 3 | 25 | 24 | 10 | 22 | 65 | nan | 5.5 | -15.88 | 54.4 | 206.285 | 0.37273 | 5.2 | nan | 3.97 | nan | -0.00627 | 3.9497 | 91.9753 | Rejection of pharmaceuticals and personal care products (PPCPs) and endocrine disrupting chemicals (EDCs) by low pressure reverse osmosis membranes
UTC70 | RO | Ibuprofen | 3 | 5 | 25 | 24 | 10 | 22 | 65 | nan | 5.5 | -15.88 | 54.4 | 206.285 | 0.37273 | 5.2 | nan | 3.97 | nan | -0.38686 | 2.7148 | 97.1605 | Rejection of pharmaceuticals and personal care products (PPCPs) and endocrine disrupting chemicals (EDCs) by low pressure reverse osmosis membranes
UTC70 | RO | Ibuprofen | 3 | 7 | 25 | 24 | 10 | 22 | 65 | nan | 5.5 | -15.88 | 54.4 | 206.285 | 0.37273 | 5.2 | nan | 3.97 | nan | -0.9844 | 0.7761 | 96.963 | Rejection of pharmaceuticals and personal care products (PPCPs) and endocrine disrupting chemicals (EDCs) by low pressure reverse osmosis membranes
UTC70 | RO | Ibuprofen | 3 | 10 | 25 | 24 | 10 | 22 | 65 | nan | 5.5 | -15.88 | 54.4 | 206.285 | 0.37273 | 5.2 | nan | 3.97 | nan | -0.99998 | 0.72553 | 97.8025 | Rejection of pharmaceuticals and personal care products (PPCPs) and endocrine disrupting chemicals (EDCs) by low pressure reverse osmosis membranes
UTC70 | RO | Ketoprofen | 3 | 3 | 25 | 24 | 10 | 22 | 65 | nan | 5.5 | -15.88 | 54.4 | 254.285 | 0.36022 | 3.98 | nan | 3.12 | nan | -0.094787 | 2.9095 | 90 | Rejection of pharmaceuticals and personal care products (PPCPs) and endocrine disrupting chemicals (EDCs) by low pressure reverse osmosis membranes
UTC70 | RO | Ketoprofen | 3 | 5 | 25 | 24 | 10 | 22 | 65 | nan | 5.5 | -15.88 | 54.4 | 254.285 | 0.36022 | 3.98 | nan | 3.12 | nan | -0.91283 | 1.0931 | 96.6173 | Rejection of pharmaceuticals and personal care products (PPCPs) and endocrine disrupting chemicals (EDCs) by low pressure reverse osmosis membranes
UTC70 | RO | Ketoprofen | 3 | 7 | 25 | 24 | 10 | 22 | 65 | nan | 5.5 | -15.88 | 54.4 | 254.285 | 0.36022 | 3.98 | nan | 3.12 | nan | -0.99905 | 0.90163 | 97.1605 | Rejection of pharmaceuticals and personal care products (PPCPs) and endocrine disrupting chemicals (EDCs) by low pressure reverse osmosis membranes
UTC70 | RO | Ketoprofen | 3 | 10 | 25 | 24 | 10 | 22 | 65 | nan | 5.5 | -15.88 | 54.4 | 254.285 | 0.36022 | 3.98 | nan | 3.12 | nan | -1 | 0.89951 | 97.6049 | Rejection of pharmaceuticals and personal care products (PPCPs) and endocrine disrupting chemicals (EDCs) by low pressure reverse osmosis membranes
UTC70 | RO | Malachite green | 15 | 7 | 25 | 0.5 | 6 | nan | 65 | nan | 5.5 | -15.88 | 54.4 | 364.92 | 0.63 | -1.24 | nan | 0.62 | nan | -1 | 0.62 | 97.5 | Influence of molecular size, polarity and charge on the retention of organic molecules by nanofiltration
UTC70 | RO | Maltose | 15 | 7 | 25 | 0.5 | 250 | nan | 65 | nan | 5.5 | -15.88 | 54.4 | 342.297 | 0.47726 | 12.39 | nan | -4.703 | nan | -4.0738e-06 | -4.7 | 94 | Influence of molecular size, polarity and charge on the retention of organic molecules by nanofiltration
UTC70 | RO | N,N-Diethyl-meta-toluamide | 3 | 7 | 25 | 24 | 10 | 22 | 65 | nan | 5.5 | -15.88 | 54.4 | 191.274 | 0.33922 | nan | -1.37 | 2.02 | nan | 4.2658e-09 | 2.02 | 90.0526 | Rejection of pharmaceuticals and personal care products (PPCPs) and endocrine disrupting chemicals (EDCs) by low pressure reverse osmosis membranes
UTC70 | RO | N,N-Diethyl-meta-toluamide | 3 | 7 | 25 | 24 | 10 | 22 | 65 | nan | 5.5 | -15.88 | 54.4 | 191.274 | 0.33922 | nan | -1.37 | 2.02 | nan | 4.2658e-09 | 2.02 | 90.6316 | Rejection of pharmaceuticals and personal care products (PPCPs) and endocrine disrupting chemicals (EDCs) by low pressure reverse osmosis membranes
UTC70 | RO | N,N-Diethyl-meta-toluamide | 3 | 7 | 25 | 24 | 10 | 22 | 65 | nan | 5.5 | -15.88 | 54.4 | 191.274 | 0.33922 | nan | -1.37 | 2.02 | nan | 4.2658e-09 | 2.02 | 90.7368 | Rejection of pharmaceuticals and personal care products (PPCPs) and endocrine disrupting chemicals (EDCs) by low pressure reverse osmosis membranes
UTC70 | RO | N,N-Diethyl-meta-toluamide | 3 | 7 | 25 | 24 | 10 | 22 | 65 | nan | 5.5 | -15.88 | 54.4 | 191.274 | 0.33922 | nan | -1.37 | 2.02 | nan | 4.2658e-09 | 2.02 | 91.0526 | Rejection of pharmaceuticals and personal care products (PPCPs) and endocrine disrupting chemicals (EDCs) by low pressure reverse osmosis membranes
UTC70 | RO | Naproxen | 3 | 3 | 25 | 24 | 1 | 22 | 65 | nan | 5.5 | -15.88 | 54.4 | 230.263 | 0.33245 | 4.84 | 2.74 | 3.18 | nan | 0.34213 | 3.897 | 88.963 | Rejection of pharmaceuticals and personal care products (PPCPs) and endocrine disrupting chemicals (EDCs) by low pressure reverse osmosis membranes
UTC70 | RO | Naproxen | 3 | 5 | 25 | 24 | 1 | 22 | 65 | nan | 5.5 | -15.88 | 54.4 | 230.263 | 0.33245 | 4.84 | 2.74 | 3.18 | nan | -0.58751 | 1.9487 | 96.6667 | Rejection of pharmaceuticals and personal care products (PPCPs) and endocrine disrupting chemicals (EDCs) by low pressure reverse osmosis membranes
UTC70 | RO | Naproxen | 3 | 7 | 25 | 24 | 1 | 22 | 65 | nan | 5.5 | -15.88 | 54.4 | 230.263 | 0.33245 | 4.84 | 2.74 | 3.18 | nan | -0.99313 | 1.0986 | 97.2099 | Rejection of pharmaceuticals and personal care products (PPCPs) and endocrine disrupting chemicals (EDCs) by low pressure reverse osmosis membranes
UTC70 | RO | Naproxen | 3 | 10 | 25 | 24 | 1 | 22 | 65 | nan | 5.5 | -15.88 | 54.4 | 230.263 | 0.33245 | 4.84 | 2.74 | 3.18 | nan | -0.99999 | 1.0842 | 97.4074 | Rejection of pharmaceuticals and personal care products (PPCPs) and endocrine disrupting chemicals (EDCs) by low pressure reverse osmosis membranes
UTC70 | RO | Neutral red | 15 | 7 | 25 | 0.5 | 30 | nan | 65 | nan | 5.5 | -15.88 | 54.4 | 288.782 | 0.65 | 5.1 | nan | 3.22 | nan | 0 | 3.22 | 95.2 | Influence of molecular size, polarity and charge on the retention of organic molecules by nanofiltration
UTC70 | RO | Neutral red | 15 | 11 | 25 | 0.5 | 30 | nan | 65 | nan | 5.5 | -15.88 | 54.4 | 288.782 | 0.65 | 5.1 | nan | 3.22 | nan | 0 | 3.22 | 93.2 | Influence of molecular size, polarity and charge on the retention of organic molecules by nanofiltration
UTC70 | RO | Patent Blue | 15 | 7 | 25 | 0.5 | 10 | nan | 65 | nan | 5.5 | -15.88 | 54.4 | 566.677 | 1.13 | -2.74 | 4.91 | -1.99 | nan | -1 | -2.64 | 97.3 | Influence of molecular size, polarity and charge on the retention of organic molecules by nanofiltration
UTC70 | RO | Perchloroethylene | 3.4 | 8 | 22.5 | 48 | 0.1 | nan | 65 | nan | 5.5 | -15.88 | 54.4 | 165.834 | 0.23233 | nan | 0.11 | 3.4 | nan | 1.2882e-08 | 3.4 | 57 | Modeling of RO/NF membrane rejections of PhACs and organic compounds: a statistical analysis
UTC70 | RO | Phenacetine | 3 | 3 | 25 | 24 | 10 | 22 | 65 | nan | 5.5 | -15.88 | 54.4 | 179.219 | 0.29027 | 14.57 | 2.4 | 1.58 | nan | 0.20076 | 1.58 | 77 | Rejection of pharmaceuticals and personal care products (PPCPs) and endocrine disrupting chemicals (EDCs) by low pressure reverse osmosis membranes
UTC70 | RO | Phenacetine | 3 | 5 | 25 | 24 | 10 | 22 | 65 | nan | 5.5 | -15.88 | 54.4 | 179.219 | 0.29027 | 14.57 | 2.4 | 1.58 | nan | 0.0025056 | 1.58 | 80.0526 | Rejection of pharmaceuticals and personal care products (PPCPs) and endocrine disrupting chemicals (EDCs) by low pressure reverse osmosis membranes
UTC70 | RO | Phenacetine | 3 | 7 | 25 | 24 | 10 | 22 | 65 | nan | 5.5 | -15.88 | 54.4 | 179.219 | 0.29027 | 14.57 | 2.4 | 1.58 | nan | 2.5091e-05 | 1.58 | 86 | Rejection of pharmaceuticals and personal care products (PPCPs) and endocrine disrupting chemicals (EDCs) by low pressure reverse osmosis membranes
UTC70 | RO | Phenacetine | 3 | 10 | 25 | 24 | 10 | 22 | 65 | nan | 5.5 | -15.88 | 54.4 | 179.219 | 0.29027 | 14.57 | 2.4 | 1.58 | nan | -2.689e-05 | 1.58 | 82.0526 | Rejection of pharmaceuticals and personal care products (PPCPs) and endocrine disrupting chemicals (EDCs) by low pressure reverse osmosis membranes
UTC70 | RO | Propyphenazone | 3 | 3 | 25 | 24 | 10 | 22 | 65 | nan | 5.5 | -15.88 | 54.4 | 230.311 | 0.36102 | nan | 1.46 | 1.737 | nan | 0.028032 | 1.737 | 95 | Rejection of pharmaceuticals and personal care products (PPCPs) and endocrine disrupting chemicals (EDCs) by low pressure reverse osmosis membranes
UTC70 | RO | Propyphenazone | 3 | 5 | 25 | 24 | 10 | 22 | 65 | nan | 5.5 | -15.88 | 54.4 | 230.311 | 0.36102 | nan | 1.46 | 1.737 | nan | 0.00028832 | 1.737 | 95 | Rejection of pharmaceuticals and personal care products (PPCPs) and endocrine disrupting chemicals (EDCs) by low pressure reverse osmosis membranes
UTC70 | RO | Propyphenazone | 3 | 7 | 25 | 24 | 10 | 22 | 65 | nan | 5.5 | -15.88 | 54.4 | 230.311 | 0.36102 | nan | 1.46 | 1.737 | nan | 2.884e-06 | 1.737 | 94.6842 | Rejection of pharmaceuticals and personal care products (PPCPs) and endocrine disrupting chemicals (EDCs) by low pressure reverse osmosis membranes
UTC70 | RO | Propyphenazone | 3 | 10 | 25 | 24 | 10 | 22 | 65 | nan | 5.5 | -15.88 | 54.4 | 230.311 | 0.36102 | nan | 1.46 | 1.737 | nan | 2.884e-09 | 1.737 | 94.6842 | Rejection of pharmaceuticals and personal care products (PPCPs) and endocrine disrupting chemicals (EDCs) by low pressure reverse osmosis membranes
UTC70 | RO | Raffinose | 15 | 7 | 25 | 0.5 | 250 | nan | 65 | nan | 5.5 | -15.88 | 54.4 | 504.438 | 0.42415 | 12.81 | nan | -5.104 | nan | -1.5488e-06 | -5.104 | 96.7 | Influence of molecular size, polarity and charge on the retention of organic molecules by nanofiltration
UTC70 | RO | Trichloroethylene | 3.4 | 8 | 22.5 | 48 | 0.1 | nan | 65 | nan | 5.5 | -15.88 | 54.4 | 131.389 | 0.21489 | nan | 0.95 | 2.42 | nan | 8.9125e-08 | 2.42 | 6 | Modeling of RO/NF membrane rejections of PhACs and organic compounds: a statistical analysis
VNF1 | NF | Benzotriazole | 5 | 7 | 25 | 0.5 | 0.1 | 300 | 250 | 0.56 | 10.368 | -44 | 36.4 | 119.127 | 0.2118 | 8.37 | nan | 1.3 | 0.38662 | -0.040913 | 1.3 | 11.3 | Influences of temperature on the retention of PPCPs by nanofiltration membranes: Experiments and modeling assessment
VNF1 | NF | Bezafibrate | 5 | 7 | 25 | 0.5 | 0.1 | 300 | 250 | 0.56 | 10.368 | -44 | 36.4 | 361.825 | 0.43184 | 3.29 | nan | 3.8 | 0.052378 | -0.99981 | 0.57354 | 100 | Influences of temperature on the retention of PPCPs by nanofiltration membranes: Experiments and modeling assessment
VNF1 | NF | Candesartan | 5 | 7 | 25 | 0.5 | 0.1 | 300 | 250 | 0.56 | 10.368 | -44 | 36.4 | 440.463 | 0.45421 | 2.45 | 6.7 | 5.01 | 0.035687 | -0.99994 | 0.40372 | 100 | Influences of temperature on the retention of PPCPs by nanofiltration membranes: Experiments and modeling assessment
VNF1 | NF | Carbamazepine | 5 | 7 | 25 | 0.5 | 0.1 | 300 | 250 | 0.56 | 10.368 | -44 | 36.4 | 236.274 | 0.33345 | 13.9 | nan | 2.45 | 0.16366 | 0 | 2.45 | 80.5 | Influences of temperature on the retention of PPCPs by nanofiltration membranes: Experiments and modeling assessment
VNF1 | NF | Clofibric acid | 5 | 7 | 25 | 0.5 | 0.1 | 300 | 250 | 0.56 | 10.368 | -44 | 36.4 | 214.648 | 0.31494 | 3.12 | nan | 2.57 | 0.1915 | -0.99987 | -0.22685 | 69.25 | Influences of temperature on the retention of PPCPs by nanofiltration membranes: Experiments and modeling assessment
VNF1 | NF | Diclofenac | 5 | 7 | 25 | 0.5 | 0.1 | 300 | 250 | 0.56 | 10.368 | -44 | 36.4 | 296.153 | 0.34769 | 4.15 | nan | 4.51 | 0.14373 | -0.99859 | 2.1899 | 83.75 | Influences of temperature on the retention of PPCPs by nanofiltration membranes: Experiments and modeling assessment
VNF1 | NF | Hydrochlorothiazide | 5 | 7 | 25 | 0.5 | 0.1 | 300 | 250 | 0.56 | 10.368 | -44 | 36.4 | 297.745 | 0.32178 | 7.9 | 9.2 | -0.58 | 0.18096 | 0.99216 | -0.58 | 80 | Influences of temperature on the retention of PPCPs by nanofiltration membranes: Experiments and modeling assessment
VNF1 | NF | Ibuprofen | 5 | 7 | 25 | 0.5 | 0.1 | 300 | 250 | 0.56 | 10.368 | -44 | 36.4 | 206.285 | 0.37273 | 5.2 | nan | 3.97 | 0.11183 | -0.9844 | 0.7761 | 74.37 | Influences of temperature on the retention of PPCPs by nanofiltration membranes: Experiments and modeling assessment
VNF1 | NF | Indomethacin | 5 | 7 | 25 | 0.5 | 0.1 | 300 | 250 | 0.56 | 10.368 | -44 | 36.4 | 357.793 | 0.40616 | 4.5 | nan | 4.27 | 0.07547 | -0.99685 | 1.4543 | 94.62 | Influences of temperature on the retention of PPCPs by nanofiltration membranes: Experiments and modeling assessment
VNF1 | NF | Mefenamic acid | 5 | 7 | 25 | 0.5 | 0.1 | 300 | 250 | 0.56 | 10.368 | -44 | 36.4 | 241.29 | 0.34818 | 4.2 | nan | 5.12 | 0.14307 | -0.99842 | 2.694 | 84.75 | Influences of temperature on the retention of PPCPs by nanofiltration membranes: Experiments and modeling assessment
VNF1 | NF | Metoprolol | 5 | 7 | 25 | 0.5 | 0.1 | 300 | 250 | 0.56 | 10.368 | -44 | 36.4 | 267.369 | 0.40574 | nan | 9.56 | 1.88 | 0.075879 | 0.99725 | -0.7285 | 75.8 | Influences of temperature on the retention of PPCPs by nanofiltration membranes: Experiments and modeling assessment
VNF1 | NF | Nalidixic acid | 5 | 7 | 25 | 0.5 | 0.1 | 300 | 250 | 0.56 | 10.368 | -44 | 36.4 | 232.239 | 0.32026 | 6.01 | nan | 1.59 | 0.18328 | -0.90717 | 0.99467 | 74.5 | Influences of temperature on the retention of PPCPs by nanofiltration membranes: Experiments and modeling assessment
VNF1 | NF | Sulpiride | 5 | 7 | 25 | 0.5 | 0.1 | 300 | 250 | 0.56 | 10.368 | -44 | 36.4 | 341.433 | 0.40194 | nan | 9.12 | 0.57 | 0.079663 | 0.99247 | -1.5845 | 75.6 | Influences of temperature on the retention of PPCPs by nanofiltration membranes: Experiments and modeling assessment
VNF1 | NF | Trimethoprim | 5 | 7 | 25 | 0.5 | 0.1 | 300 | 250 | 0.56 | 10.368 | -44 | 36.4 | 290.323 | 0.37985 | nan | 7.12 | 0.91 | 0.10349 | 0.56864 | -0.53819 | 65.7 | Influences of temperature on the retention of PPCPs by nanofiltration membranes: Experiments and modeling assessment
VNF2 | NF | Benzotriazole | 5 | 7 | 25 | 0.5 | 0.1 | 300 | 150 | 0.51 | 8.676 | -52 | 79.4 | 119.127 | 0.2118 | 8.37 | nan | 1.3 | 0.34188 | -0.040913 | 1.3 | 22.8 | Influences of temperature on the retention of PPCPs by nanofiltration membranes: Experiments and modeling assessment
VNF2 | NF | Bezafibrate | 5 | 7 | 25 | 0.5 | 0.1 | 300 | 150 | 0.51 | 8.676 | -52 | 79.4 | 361.825 | 0.43184 | 3.29 | nan | 3.8 | 0.023489 | -0.99981 | 0.57354 | 100 | Influences of temperature on the retention of PPCPs by nanofiltration membranes: Experiments and modeling assessment
VNF2 | NF | Candesartan | 5 | 7 | 25 | 0.5 | 0.1 | 300 | 150 | 0.51 | 8.676 | -52 | 79.4 | 440.463 | 0.45421 | 2.45 | 6.7 | 5.01 | 0.011966 | -0.99994 | 0.40372 | 100 | Influences of temperature on the retention of PPCPs by nanofiltration membranes: Experiments and modeling assessment
VNF2 | NF | Carbamazepine | 5 | 7 | 25 | 0.5 | 0.1 | 300 | 150 | 0.51 | 8.676 | -52 | 79.4 | 236.274 | 0.33345 | 13.9 | nan | 2.45 | 0.11984 | 0 | 2.45 | 83 | Influences of temperature on the retention of PPCPs by nanofiltration membranes: Experiments and modeling assessment
VNF2 | NF | Clofibric acid | 5 | 7 | 25 | 0.5 | 0.1 | 300 | 150 | 0.51 | 8.676 | -52 | 79.4 | 214.648 | 0.31494 | 3.12 | nan | 2.57 | 0.14629 | -0.99987 | -0.22685 | 71.76 | Influences of temperature on the retention of PPCPs by nanofiltration membranes: Experiments and modeling assessment
VNF2 | NF | Diclofenac | 5 | 7 | 25 | 0.5 | 0.1 | 300 | 150 | 0.51 | 8.676 | -52 | 79.4 | 296.153 | 0.34769 | 4.15 | nan | 4.51 | 0.10128 | -0.99859 | 2.1899 | 86.21 | Influences of temperature on the retention of PPCPs by nanofiltration membranes: Experiments and modeling assessment
VNF2 | NF | Hydrochlorothiazide | 5 | 7 | 25 | 0.5 | 0.1 | 300 | 150 | 0.51 | 8.676 | -52 | 79.4 | 297.745 | 0.32178 | 7.9 | 9.2 | -0.58 | 0.13621 | 0.99216 | -0.58 | 80 | Influences of temperature on the retention of PPCPs by nanofiltration membranes: Experiments and modeling assessment
VNF2 | NF | Ibuprofen | 5 | 7 | 25 | 0.5 | 0.1 | 300 | 150 | 0.51 | 8.676 | -52 | 79.4 | 206.285 | 0.37273 | 5.2 | nan | 3.97 | 0.072449 | -0.9844 | 0.7761 | 76.49 | Influences of temperature on the retention of PPCPs by nanofiltration membranes: Experiments and modeling assessment
VNF2 | NF | Indomethacin | 5 | 7 | 25 | 0.5 | 0.1 | 300 | 150 | 0.51 | 8.676 | -52 | 79.4 | 357.793 | 0.40616 | 4.5 | nan | 4.27 | 0.041458 | -0.99685 | 1.4543 | 96.3 | Influences of temperature on the retention of PPCPs by nanofiltration membranes: Experiments and modeling assessment
VNF2 | NF | Mefenamic acid | 5 | 7 | 25 | 0.5 | 0.1 | 300 | 150 | 0.51 | 8.676 | -52 | 79.4 | 241.29 | 0.34818 | 4.2 | nan | 5.12 | 0.10067 | -0.99842 | 2.694 | 86.33 | Influences of temperature on the retention of PPCPs by nanofiltration membranes: Experiments and modeling assessment
VNF2 | NF | Metoprolol | 5 | 7 | 25 | 0.5 | 0.1 | 300 | 150 | 0.51 | 8.676 | -52 | 79.4 | 267.369 | 0.40574 | nan | 9.56 | 1.88 | 0.041791 | 0.99725 | -0.7285 | 76.47 | Influences of temperature on the retention of PPCPs by nanofiltration membranes: Experiments and modeling assessment
VNF2 | NF | Nalidixic acid | 5 | 7 | 25 | 0.5 | 0.1 | 300 | 150 | 0.51 | 8.676 | -52 | 79.4 | 232.239 | 0.32026 | 6.01 | nan | 1.59 | 0.13842 | -0.90717 | 0.99467 | 78.11 | Influences of temperature on the retention of PPCPs by nanofiltration membranes: Experiments and modeling assessment
VNF2 | NF | sulfadiazine | 1 | 7 | 25 | nan | nan | nan | 300 | 0.35 | 8.676 | -25.8667 | 79.4 | 250.283 | 0.30931 | 6.36 | nan | -0.09 | 0.013515 | -0.5058 | 0.1291 | 65.5589 | Removal of Sulfadiazine by Polyamide Nanofiltration Membranes: Measurement, Modeling, and Mechanisms
VNF2 | NF | sulfadiazine | 3 | 7 | 25 | nan | nan | nan | 300 | 0.35 | 8.676 | -25.8667 | 79.4 | 250.283 | 0.30931 | 6.36 | nan | -0.09 | 0.013515 | -0.5058 | 0.1291 | 80.6647 | Removal of Sulfadiazine by Polyamide Nanofiltration Membranes: Measurement, Modeling, and Mechanisms
VNF2 | NF | sulfadiazine | 5 | 7 | 25 | nan | nan | nan | 300 | 0.35 | 8.676 | -25.8667 | 79.4 | 250.283 | 0.30931 | 6.36 | nan | -0.09 | 0.013515 | -0.5058 | 0.1291 | 90.9366 | Removal of Sulfadiazine by Polyamide Nanofiltration Membranes: Measurement, Modeling, and Mechanisms
VNF2 | NF | sulfadiazine | 7 | 7 | 25 | nan | nan | nan | 300 | 0.35 | 8.676 | -25.8667 | 79.4 | 250.283 | 0.30931 | 6.36 | nan | -0.09 | 0.013515 | -0.5058 | 0.1291 | 90.3323 | Removal of Sulfadiazine by Polyamide Nanofiltration Membranes: Measurement, Modeling, and Mechanisms
VNF2 | NF | sulfadiazine | 9 | 7 | 25 | nan | nan | nan | 300 | 0.35 | 8.676 | -25.8667 | 79.4 | 250.283 | 0.30931 | 6.36 | nan | -0.09 | 0.013515 | -0.5058 | 0.1291 | 91.8429 | Removal of Sulfadiazine by Polyamide Nanofiltration Membranes: Measurement, Modeling, and Mechanisms
VNF2 | NF | Sulpiride | 5 | 7 | 25 | 0.5 | 0.1 | 300 | 150 | 0.51 | 8.676 | -52 | 79.4 | 341.433 | 0.40194 | nan | 9.12 | 0.57 | 0.044892 | 0.99247 | -1.5845 | 72.7 | Influences of temperature on the retention of PPCPs by nanofiltration membranes: Experiments and modeling assessment
VNF2 | NF | Trimethoprim | 5 | 7 | 25 | 0.5 | 0.1 | 300 | 150 | 0.51 | 8.676 | -52 | 79.4 | 290.323 | 0.37985 | nan | 7.12 | 0.91 | 0.065127 | 0.56864 | -0.53819 | 71.29 | Influences of temperature on the retention of PPCPs by nanofiltration membranes: Experiments and modeling assessment
X20 | RO | 17α-Estradiol | 15 | 7 | 21 | 24 | 0.00105 | 800 | 200 | nan | 2.5 | -20 | 55 | 272.388 | 0.38075 | 10.27 | nan | 4.01 | nan | -0.00053674 | 4.01 | 96.6 | The rejection of endocrine disrupting and pharmaceutically active compounds by NF and RO membranes as a function of compound and water matrix properties
X20 | RO | 17α-Ethynilestradiol | 15 | 7 | 21 | 24 | 0.0011 | 800 | 200 | nan | 2.5 | -20 | 55 | 296.41 | 0.39452 | 10.33 | nan | 3.67 | nan | -0.00046752 | 3.67 | 97.1 | The rejection of endocrine disrupting and pharmaceutically active compounds by NF and RO membranes as a function of compound and water matrix properties
X20 | RO | 17β-Estradiol | 15 | 7 | 21 | 24 | 0.00101 | 800 | 200 | nan | 2.5 | -20 | 55 | 272.388 | 0.38075 | 10.46 | nan | 4.01 | nan | -0.00034662 | 4.01 | 95.6 | The rejection of endocrine disrupting and pharmaceutically active compounds by NF and RO membranes as a function of compound and water matrix properties
X20 | RO | Acetaminophen | 15 | 7 | 21 | 24 | 0.00112 | 800 | 200 | nan | 2.5 | -20 | 55 | 151.165 | 0.25186 | 9.5 | nan | 0.49 | nan | -0.0031523 | 0.49 | 92.2 | The rejection of endocrine disrupting and pharmaceutically active compounds by NF and RO membranes as a function of compound and water matrix properties
X20 | RO | Alachlor | 15 | 7 | 21 | 24 | 0.001 | 800 | 200 | nan | 2.5 | -20 | 55 | 269.772 | 0.38593 | nan | 1.2 | 3.52 | nan | 1.5849e-06 | 3.52 | 97.3 | The rejection of endocrine disrupting and pharmaceutically active compounds by NF and RO membranes as a function of compound and water matrix properties
X20 | RO | Atraton | 15 | 7 | 21 | 24 | 0.001 | 800 | 200 | nan | 2.5 | -20 | 55 | 211.269 | 0.3286 | nan | 4.31 | 2.69 | nan | 0.0020376 | 2.6815 | 96.9 | The rejection of endocrine disrupting and pharmaceutically active compounds by NF and RO membranes as a function of compound and water matrix properties
X20 | RO | Bisphenol A | 15 | 7 | 21 | 24 | 0.00207 | 800 | 200 | nan | 2.5 | -20 | 55 | 228.291 | 0.33816 | 9.6 | nan | 3.32 | nan | -0.0025056 | 3.32 | 96.1 | The rejection of endocrine disrupting and pharmaceutically active compounds by NF and RO membranes as a function of compound and water matrix properties
X20 | RO | Caffeine | 15 | 7 | 21 | 24 | 0.001 | 800 | 200 | nan | 2.5 | -20 | 55 | 194.194 | 0.30161 | 10.4 | nan | -0.07 | nan | -0.00039795 | -0.07 | 94.7 | The rejection of endocrine disrupting and pharmaceutically active compounds by NF and RO membranes as a function of compound and water matrix properties
X20 | RO | Carbadox | 15 | 7 | 21 | 24 | 0.00127 | 800 | 200 | nan | 2.5 | -20 | 55 | 262.225 | 0.32857 | nan | 10.51 | -0.8 | nan | 0.99969 | -0.18995 | 95.3 | The rejection of endocrine disrupting and pharmaceutically active compounds by NF and RO membranes as a function of compound and water matrix properties
X20 | RO | Carbamazepine | 15 | 7 | 21 | 24 | 0.00113 | 800 | 200 | nan | 2.5 | -20 | 55 | 236.274 | 0.33345 | 13.9 | nan | 2.45 | nan | 0 | 2.45 | 91.5 | The rejection of endocrine disrupting and pharmaceutically active compounds by NF and RO membranes as a function of compound and water matrix properties
X20 | RO | Diethylstilbesterol | 15 | 7 | 21 | 24 | 0.00106 | 800 | 200 | nan | 2.5 | -20 | 55 | 268.356 | 0.39159 | 10.18 | nan | 5.07 | nan | -0.00066026 | 5.07 | 98.4 | The rejection of endocrine disrupting and pharmaceutically active compounds by NF and RO membranes as a function of compound and water matrix properties
X20 | RO | Equilin | 15 | 7 | 21 | 24 | 0.00098 | 800 | 200 | nan | 2.5 | -20 | 55 | 268.356 | 0.36801 | 10.11 | nan | 2.9 | nan | -0.00077565 | 2.9 | 97.3 | The rejection of endocrine disrupting and pharmaceutically active compounds by NF and RO membranes as a function of compound and water matrix properties
X20 | RO | Estriol | 15 | 7 | 21 | 24 | 0.00094 | 800 | 200 | nan | 2.5 | -20 | 55 | 288.387 | 0.3751 | 10.54 | nan | 2.45 | nan | -0.00028832 | 2.45 | 95.2 | The rejection of endocrine disrupting and pharmaceutically active compounds by NF and RO membranes as a function of compound and water matrix properties
X20 | RO | Estrone | 15 | 7 | 21 | 24 | 0.00109 | 800 | 200 | nan | 2.5 | -20 | 55 | 270.372 | 0.36678 | 10.25 | nan | 3.13 | nan | -0.00056203 | 3.13 | 96.9 | The rejection of endocrine disrupting and pharmaceutically active compounds by NF and RO membranes as a function of compound and water matrix properties
X20 | RO | Gemfibrozil | 15 | 7 | 21 | 24 | 0.00137 | 800 | 200 | nan | 2.5 | -20 | 55 | 250.338 | 0.38845 | 4.5 | nan | 4.39 | nan | -0.99685 | 2.3494 | 96.9 | The rejection of endocrine disrupting and pharmaceutically active compounds by NF and RO membranes as a function of compound and water matrix properties
X20 | RO | Metolachlor | 15 | 7 | 21 | 24 | 0.001 | 800 | 200 | nan | 2.5 | -20 | 55 | 283.799 | 0.40061 | nan | 1.45 | 3.13 | nan | 2.8184e-06 | 3.13 | 97.2 | The rejection of endocrine disrupting and pharmaceutically active compounds by NF and RO membranes as a function of compound and water matrix properties
X20 | RO | N,N-Diethyl-meta-toluamide | 15 | 7 | 21 | 24 | 0.001 | 800 | 200 | nan | 2.5 | -20 | 55 | 191.274 | 0.33922 | nan | -1.37 | 2.02 | nan | 4.2658e-09 | 2.02 | 96.1 | The rejection of endocrine disrupting and pharmaceutically active compounds by NF and RO membranes as a function of compound and water matrix properties
X20 | RO | Oxybenzone | 15 | 7 | 21 | 24 | 0.001 | 800 | 200 | nan | 2.5 | -20 | 55 | 228.247 | 0.3371 | 7.1 | nan | 3.79 | nan | -0.44269 | 3.79 | 100 | The rejection of endocrine disrupting and pharmaceutically active compounds by NF and RO membranes as a function of compound and water matrix properties
X20 | RO | Sulfachloropyridazine | 15 | 7 | 21 | 24 | 0.00072 | 800 | 200 | nan | 2.5 | -20 | 55 | 284.728 | 0.32406 | 5.9 | nan | 1.02 | nan | -0.92641 | -0.72287 | 96.3 | The rejection of endocrine disrupting and pharmaceutically active compounds by NF and RO membranes as a function of compound and water matrix properties
X20 | RO | Sulfamerazine | 15 | 7 | 21 | 24 | 0.00121 | 800 | 200 | nan | 2.5 | -20 | 55 | 264.31 | 0.34432 | 7.35 | nan | 0.14 | nan | -0.30876 | 0.14 | 94.8 | The rejection of endocrine disrupting and pharmaceutically active compounds by NF and RO membranes as a function of compound and water matrix properties
X20 | RO | Sulfamethizole | 15 | 7 | 21 | 24 | 0.00135 | 800 | 200 | nan | 2.5 | -20 | 55 | 270.339 | 0.3187 | 2.1 | 5.3 | 0.54 | nan | -0.99999 | -0.46574 | 94.4 | The rejection of endocrine disrupting and pharmaceutically active compounds by NF and RO membranes as a function of compound and water matrix properties
X20 | RO | Sulfamethoxazole | 15 | 7 | 21 | 24 | 0.00119 | 800 | 200 | nan | 2.5 | -20 | 55 | 253.283 | 0.31534 | 1.6 | 5.7 | 0.89 | nan | -1.8591 | -0.16891 | 95.6 | The rejection of endocrine disrupting and pharmaceutically active compounds by NF and RO membranes as a function of compound and water matrix properties
XLE | RO | 1,4-Dioxane | 8.6 | 7 | 25 | 0.5 | 200 | 21 | 96 | 0.3 | 5.57 | -40.5321 | 58.3 | 88.106 | 0.20836 | nan | nan | -0.27 | 0.093314 | 0 | -0.27 | 96.5 | A Path to Ultraselectivity: Support Layer Properties To Maximize Performance of Biomimetic Desalination Membranes
XLE | RO | 17β-Estradiol | 5 | 7 | 20 | 24 | 0.1 | nan | 96 | 0.3 | 5.57 | -40.5321 | 58.3 | 272.388 | 0.38075 | 10.46 | nan | 4.01 | 0.072458 | -0.00034662 | 4.01 | 83 | Rejection of neutral endocrine disrupting compounds (EDCs) and pharmaceutical active compounds (PhACs) by RO membranes
XLE | RO | 17β-estradiol | 6.89 | 6 | 25 | 8 | 0.1 | 22.6 | 96 | 0.3 | 5.57 | -36.6948 | 58.3 | 272.388 | 0.38075 | 10.46 | nan | 4.01 | 0.072458 | 0 | 3.7455 | 75.0104 | Removal of antibiotics and estrogens by nanofiltration and reverse osmosis membranes
XLE | RO | 1-Butanol | 8.6 | 7 | 25 | 0.5 | 2000 | 21 | 96 | 0.3 | 5.57 | -40.5321 | 58.3 | 74.123 | 0.21746 | 16.1 | nan | 0.88 | 0.07569 | -7.9433e-10 | 0.88 | 87.8 | A Path to Ultraselectivity: Support Layer Properties To Maximize Performance of Biomimetic Desalination Membranes
XLE | RO | 2,6-Dichlorobenzamide | 10 | 7 | 22 | 1 | 1 | nan | 96 | 0.3 | 5.57 | -40.5321 | 58.3 | 190.029 | 0.2622 | 14.73 | nan | 0.77 | 0.015878 | -1.8621e-08 | 0.77 | 92.1053 | The eﬀect of water matrix, feed concentration and recovery on the rejection of pesticides using NF/RO membranes in water treatment
XLE | RO | 2,6-Dichlorobenzamide | 10 | 7 | 22 | 1 | 5 | nan | 96 | 0.3 | 5.57 | -40.5321 | 58.3 | 190.029 | 0.2622 | 14.73 | nan | 0.77 | 0.015878 | -1.8621e-08 | 0.77 | 92.399 | The eﬀect of water matrix, feed concentration and recovery on the rejection of pesticides using NF/RO membranes in water treatment
XLE | RO | 2,6-Dichlorobenzamide | 10 | 7 | 22 | 1 | 10 | nan | 96 | 0.3 | 5.57 | -40.5321 | 58.3 | 190.029 | 0.2622 | 14.73 | nan | 0.77 | 0.015878 | -1.8621e-08 | 0.77 | 93.349 | The eﬀect of water matrix, feed concentration and recovery on the rejection of pesticides using NF/RO membranes in water treatment
XLE | RO | 2,6-Dichlorobenzamide | 10 | 7 | 22 | 1 | 0.001 | nan | 96 | 0.3 | 5.57 | -40.5321 | 58.3 | 190.029 | 0.2622 | 14.73 | nan | 0.77 | 0.015878 | -1.8621e-08 | 0.77 | 94.062 | The eﬀect of water matrix, feed concentration and recovery on the rejection of pesticides using NF/RO membranes in water treatment
XLE | RO | 2-Butanol | 8.6 | 7 | 25 | 0.5 | 2000 | 21 | 96 | 0.3 | 5.57 | -40.5321 | 58.3 | 74.123 | 0.21803 | 17.6 | nan | 0.61 | 0.074655 | -2.5119e-11 | 0.61 | 97.2 | A Path to Ultraselectivity: Support Layer Properties To Maximize Performance of Biomimetic Desalination Membranes
XLE | RO | 2-Naphthol | 3.45 | 7 | 22 | 19.3833 | 0.9 | nan | 96 | 0.3 | 5.57 | -40.5321 | 58.3 | 144.173 | 0.24629 | 9.51 | nan | 2.7 | 0.032052 | -0.0030808 | 2.7 | 75.5556 | Adsorption of hydrophobic compounds onto NF/RO membranes: an artifact leading to overestimation of rejection
XLE | RO | 2-Naphthol | 5.52 | 7 | 22 | 23.75 | 0.73 | nan | 96 | 0.3 | 5.57 | -40.5321 | 58.3 | 144.173 | 0.24629 | 9.51 | nan | 2.7 | 0.032052 | -0.0030808 | 2.7 | 43.8356 | Adsorption of hydrophobic compounds onto NF/RO membranes: an artifact leading to overestimation of rejection
XLE | RO | 2-Naphthol | 5 | 7 | 20 | 24 | 0.1 | nan | 96 | 0.3 | 5.57 | -40.5321 | 58.3 | 144.173 | 0.24629 | 9.51 | nan | 2.7 | 0.032052 | -0.0030808 | 2.7 | 57 | Rejection of neutral endocrine disrupting compounds (EDCs) and pharmaceutical active compounds (PhACs) by RO membranes
XLE | RO | 2-Naphthol | 5.52 | 8 | 22 | 8 | 0.1 | 2.6 | 96 | 0.3 | 5.57 | -42.7529 | 58.3 | 144.173 | 0.24629 | 9.51 | nan | 2.7 | 0.032052 | -0.029977 | 2.7 | 42.7743 | Rejection of organic micropollutants (disinfection by-products, endocrine disrupting compounds, and pharmaceutically active compounds) by NF/RO membranes
XLE | RO | 2-Naphthol | 5.52 | 8 | 22 | 24 | 0.1 | 2.6 | 96 | 0.3 | 5.57 | -42.7529 | 58.3 | 144.173 | 0.24629 | 9.51 | nan | 2.7 | 0.032052 | -0.029977 | 2.7 | 64.1364 | Rejection of organic micropollutants (disinfection by-products, endocrine disrupting compounds, and pharmaceutically active compounds) by NF/RO membranes
XLE | RO | 2-Naphthol | 5.52 | 8 | 22 | 8 | 0.1 | 2.6 | 96 | 0.3 | 5.57 | -42.7529 | 58.3 | 144.173 | 0.24629 | 9.51 | nan | 2.7 | 0.032052 | -0.029977 | 2.7 | 82.5873 | Rejection of organic micropollutants (disinfection by-products, endocrine disrupting compounds, and pharmaceutically active compounds) by NF/RO membranes
XLE | RO | 2-Naphthol | 5.52 | 8 | 22 | 5 | 0.1 | 2.6 | 96 | 0.3 | 5.57 | -42.7529 | 58.3 | 144.173 | 0.24629 | 9.51 | nan | 2.7 | 0.032052 | -0.029977 | 2.7 | 86.0886 | Rejection of organic micropollutants (disinfection by-products, endocrine disrupting compounds, and pharmaceutically active compounds) by NF/RO membranes
XLE | RO | 2-Naphthol | 5.52 | 8 | 22 | 3 | 0.1 | 2.6 | 96 | 0.3 | 5.57 | -42.7529 | 58.3 | 144.173 | 0.24629 | 9.51 | nan | 2.7 | 0.032052 | -0.029977 | 2.7 | 87.4887 | Rejection of organic micropollutants (disinfection by-products, endocrine disrupting compounds, and pharmaceutically active compounds) by NF/RO membranes
XLE | RO | 2-Naphthol | 5.52 | 8 | 22 | 2 | 0.1 | 2.6 | 96 | 0.3 | 5.57 | -42.7529 | 58.3 | 144.173 | 0.24629 | 9.51 | nan | 2.7 | 0.032052 | -0.029977 | 2.7 | 92.7971 | Rejection of organic micropollutants (disinfection by-products, endocrine disrupting compounds, and pharmaceutically active compounds) by NF/RO membranes
XLE | RO | 2-Naphthol | 5.52 | 8 | 22 | 1 | 0.1 | 2.6 | 96 | 0.3 | 5.57 | -42.7529 | 58.3 | 144.173 | 0.24629 | 9.51 | nan | 2.7 | 0.032052 | -0.029977 | 2.7 | 96.2896 | Rejection of organic micropollutants (disinfection by-products, endocrine disrupting compounds, and pharmaceutically active compounds) by NF/RO membranes
XLE | RO | 4-Hydroxybenzoic Acid | 8.6 | 3 | 25 | 0.5 | 20 | 21 | 96 | 0.3 | 5.57 | -12.5498 | 58.3 | 138.122 | 0.22181 | 4.54 | nan | 1.58 | 0.067922 | -0.028032 | 1.5228 | 95.4 | A Path to Ultraselectivity: Support Layer Properties To Maximize Performance of Biomimetic Desalination Membranes
XLE | RO | 4-Hydroxybenzoic Acid | 8.6 | 7 | 25 | 0.5 | 20 | 21 | 96 | 0.3 | 5.57 | -40.5321 | 58.3 | 138.122 | 0.22181 | 4.54 | nan | 1.58 | 0.067922 | -0.99654 | -0.4526 | 99.3 | A Path to Ultraselectivity: Support Layer Properties To Maximize Performance of Biomimetic Desalination Membranes
XLE | RO | 4-Phenylphenol | 5 | 7 | 20 | 24 | 0.1 | nan | 96 | 0.3 | 5.57 | -40.5321 | 58.3 | 170.211 | 0.2733 | 9.89 | nan | 3.317 | 0.007921 | -0.0031523 | 3.2 | 61 | Rejection of neutral endocrine disrupting compounds (EDCs) and pharmaceutical active compounds (PhACs) by RO membranes
XLE | RO | 9-Anthracenecarboxylic acid | 5.52 | 8 | 22 | 24 | 0.1 | 2.6 | 96 | 0.3 | 5.57 | -42.7529 | 58.3 | 222.243 | 0.30299 | 3.49 | nan | 3.85 | 9.9068e-05 | -0.99997 | 1.9331 | 96 | Rejection of organic micropollutants (disinfection by-products, endocrine disrupting compounds, and pharmaceutically active compounds) by NF/RO membranes
XLE | RO | Albendazole | 10 | 7 | 20 | 5 | 10 | nan | 96 | 0.3 | 5.57 | -40.5321 | 58.3 | 265.338 | 0.35185 | 6.9 | nan | 2.7 | 0.029871 | -0.55731 | 2.9942 | 55.1155 | Adsorption of hydrophilic and hydrophobic pharmaceuticals on RO/NF membranes: Identification of interactions using FTIR
XLE | RO | Albendazole | 10 | 7 | 20 | 4 | 10 | nan | 96 | 0.3 | 5.57 | -40.5321 | 58.3 | 265.338 | 0.35185 | 6.9 | nan | 2.7 | 0.029871 | -0.55731 | 2.9942 | 68.6469 | Adsorption of hydrophilic and hydrophobic pharmaceuticals on RO/NF membranes: Identification of interactions using FTIR
XLE | RO | Albendazole | 10 | 7 | 20 | 3 | 10 | nan | 96 | 0.3 | 5.57 | -40.5321 | 58.3 | 265.338 | 0.35185 | 6.9 | nan | 2.7 | 0.029871 | -0.55731 | 2.9942 | 78.2178 | Adsorption of hydrophilic and hydrophobic pharmaceuticals on RO/NF membranes: Identification of interactions using FTIR
XLE | RO | Albendazole | 10 | 7 | 20 | 2 | 10 | nan | 96 | 0.3 | 5.57 | -40.5321 | 58.3 | 265.338 | 0.35185 | 6.9 | nan | 2.7 | 0.029871 | -0.55731 | 2.9942 | 79.2079 | Adsorption of hydrophilic and hydrophobic pharmaceuticals on RO/NF membranes: Identification of interactions using FTIR
XLE | RO | Albendazole | 10 | 7 | 20 | 0.5 | 10 | nan | 96 | 0.3 | 5.57 | -40.5321 | 58.3 | 265.338 | 0.35185 | 6.9 | nan | 2.7 | 0.029871 | -0.55731 | 2.9942 | 82.1782 | Adsorption of hydrophilic and hydrophobic pharmaceuticals on RO/NF membranes: Identification of interactions using FTIR
XLE | RO | Albendazole | 10 | 7 | 20 | 1 | 10 | nan | 96 | 0.3 | 5.57 | -40.5321 | 58.3 | 265.338 | 0.35185 | 6.9 | nan | 2.7 | 0.029871 | -0.55731 | 2.9942 | 83.1683 | Adsorption of hydrophilic and hydrophobic pharmaceuticals on RO/NF membranes: Identification of interactions using FTIR
XLE | RO | Atrazine | 5 | 7 | 25 | 0.5 | 0.01 | nan | 96 | 0.3 | 5.57 | -40.5321 | 58.3 | 215.688 | 0.32122 | 1.7 | nan | 2.61 | 0.0050009 | -0.99999 | 2.66 | 82.59 | A systematic study on triazine retention by fouled with humic substances NF/ULPRO membranes
XLE | RO | Bisphenol A | 5 | 7 | 20 | 24 | 0.1 | nan | 96 | 0.3 | 5.57 | -40.5321 | 58.3 | 228.291 | 0.33816 | 9.6 | nan | 3.32 | 0.016176 | -0.0025056 | 3.32 | 83 | Rejection of neutral endocrine disrupting compounds (EDCs) and pharmaceutical active compounds (PhACs) by RO membranes
XLE | RO | Bisphenol A | 5.52 | 8 | 22 | 8 | 0.1 | 2.6 | 96 | 0.3 | 5.57 | -42.7529 | 58.3 | 228.291 | 0.33816 | 9.6 | nan | 3.32 | 0.016176 | -0.024503 | 3.32 | 99 | Rejection of organic micropollutants (disinfection by-products, endocrine disrupting compounds, and pharmaceutically active compounds) by NF/RO membranes
XLE | RO | Bisphenol A | 6.89 | 6 | 25 | 8 | 0.1 | 22.6 | 96 | 0.3 | 5.57 | -36.6948 | 58.3 | 228.291 | 0.33816 | 9.6 | nan | 3.32 | 0.016176 | -0.0002 | 4.0449 | 79.6511 | Removal of antibiotics and estrogens by nanofiltration and reverse osmosis membranes
XLE | RO | Boric Acid | 8.6 | 7 | 25 | 0.5 | 200 | 21 | 96 | 0.3 | 5.57 | -40.5321 | 58.3 | 61.833 | 0.13838 | 9.24 | nan | 0.175 | 0.29024 | -0.0057215 | 0.175 | 69.3 | A Path to Ultraselectivity: Support Layer Properties To Maximize Performance of Biomimetic Desalination Membranes
XLE | RO | Bromoacetic acid | 6.8948 | 3.5 | 25 | 0.5 | 0.1 | 18.1 | 96 | 0.3 | 5.57 | -18.9422 | 58.3 | 138.948 | 0.18414 | 2.89 | nan | 0.41 | 0.14915 | -0.80291 | -2.0544 | 78.636 | Removal of haloacetic acids from swimming pool water by reverse osmosis and nanofiltration
XLE | RO | Bromochloroacetic acid | 6.8948 | 3.5 | 25 | 0.5 | 0.1 | 18.1 | 96 | 0.3 | 5.57 | -18.9422 | 58.3 | 173.393 | 0.20229 | 1.4 | nan | 0.61 | 0.10608 | -0.99212 | -2.5649 | 92.955 | Removal of haloacetic acids from swimming pool water by reverse osmosis and nanofiltration
XLE | RO | Bromodichloroacetic acid | 6.8948 | 3.5 | 25 | 0.5 | 0.1 | 18.1 | 96 | 0.3 | 5.57 | -18.9422 | 58.3 | 207.838 | 0.21843 | 0.03 | nan | 1.53 | 0.073935 | -0.99966 | -1.9638 | 93.864 | Removal of haloacetic acids from swimming pool water by reverse osmosis and nanofiltration
XLE | RO | Caffeine | 5 | 7 | 20 | 24 | 0.1 | nan | 96 | 0.3 | 5.57 | -40.5321 | 58.3 | 194.194 | 0.30161 | 10.4 | nan | -0.07 | 2.8707e-05 | -0.00039795 | -0.07 | 70 | Rejection of neutral endocrine disrupting compounds (EDCs) and pharmaceutical active compounds (PhACs) by RO membranes
XLE | RO | Carbamazepine | 6.9 | 8 | 25 | 24 | 0.8 | 100 | 96 | 0.3 | 5.57 | -42.7529 | 58.3 | 236.274 | 0.33345 | 13.9 | nan | 2.45 | 0.012433 | 0 | 2.45 | 82 | Elucidating the Rejection Mechanisms of PPCPs by Nanoﬁltration and Reverse Osmosis Membranes
XLE | RO | Carbamazepine | 5 | 7 | 20 | 24 | 0.1 | nan | 96 | 0.3 | 5.57 | -40.5321 | 58.3 | 236.274 | 0.33345 | 13.9 | nan | 2.45 | 0.012433 | 0 | 2.45 | 91 | Rejection of neutral endocrine disrupting compounds (EDCs) and pharmaceutical active compounds (PhACs) by RO membranes
XLE | RO | carbamazepine | 5 | 6 | 20 | 6 | 1 | 35 | 96 | 0.3 | 5.57 | -36.6948 | 58.3 | 236.274 | 0.33345 | 13.9 | nan | 2.45 | 0.012433 | 0 | 2.766 | 79.7 | Fit-for-Purpose Design of Nanofiltration Membranes for Simultaneous Nutrient Recovery and Micropollutant Removal
XLE | RO | Chloroacetic acid | 6.8948 | 3.5 | 25 | 0.5 | 0.1 | 18.1 | 96 | 0.3 | 5.57 | -18.9422 | 58.3 | 94.497 | 0.18081 | 2.87 | nan | 0.22 | 0.15785 | -0.8101 | -2.4366 | 81.364 | Removal of haloacetic acids from swimming pool water by reverse osmosis and nanofiltration
XLE | RO | Cinnamic Acid | 8.6 | 3 | 25 | 0.5 | 20 | 21 | 96 | 0.3 | 5.57 | -12.5498 | 58.3 | 148.161 | 0.26235 | 4.34 | nan | 2.13 | 0.015754 | -0.043711 | 2.0431 | 94.4 | A Path to Ultraselectivity: Support Layer Properties To Maximize Performance of Biomimetic Desalination Membranes
XLE | RO | Cinnamic Acid | 8.6 | 7 | 25 | 0.5 | 20 | 21 | 96 | 0.3 | 5.57 | -40.5321 | 58.3 | 148.161 | 0.26235 | 4.34 | nan | 2.13 | 0.015754 | -0.99782 | 0.14673 | 99 | A Path to Ultraselectivity: Support Layer Properties To Maximize Performance of Biomimetic Desalination Membranes
XLE | RO | Ciprofloxacin | 15 | 7 | 20 | 0.5 | 10 | nan | 96 | 0.3 | 5.57 | -40.5321 | 58.3 | 331.347 | 0.36894 | 6.16 | 8.62 | 0.28 | 0.052812 | 0.70091 | -1.9669 | 100 | Effect of water matrices on removal of veterinary pharmaceuticals by nanofiltration and reverse osmosis membranes
XLE | RO | Dexamethasone | 15 | 7 | 20 | 0.5 | 10 | nan | 96 | 0.3 | 5.57 | -40.5321 | 58.3 | 392.467 | 0.44094 | 12.13 | nan | 1.83 | 0.22072 | -7.413e-06 | 1.83 | 100 | Effect of water matrices on removal of veterinary pharmaceuticals by nanofiltration and reverse osmosis membranes
XLE | RO | Dexamethasone | 10 | 7 | 25 | 0.5 | 15 | nan | 96 | 0.3 | 5.57 | -40.5321 | 58.3 | 392.467 | 0.44094 | 12.13 | nan | 1.83 | 0.22072 | -7.413e-06 | 1.83 | 99.3 | Removal of Glucocorticosteroids and Anesthetics from Water with RO/NF Membranes
XLE | RO | Dexamethasone | 10 | 7 | 25 | 6 | 15 | nan | 96 | 0.3 | 5.57 | -40.5321 | 58.3 | 392.467 | 0.44094 | 12.13 | nan | 1.83 | 0.22072 | -7.413e-06 | 1.83 | 99.4 | Removal of Glucocorticosteroids and Anesthetics from Water with RO/NF Membranes
XLE | RO | Dexamethasone | 10 | 7 | 25 | 8 | 15 | nan | 96 | 0.3 | 5.57 | -40.5321 | 58.3 | 392.467 | 0.44094 | 12.13 | nan | 1.83 | 0.22072 | -7.413e-06 | 1.83 | 99.4 | Removal of Glucocorticosteroids and Anesthetics from Water with RO/NF Membranes
XLE | RO | Dexamethasone | 10 | 7 | 25 | 2 | 15 | nan | 96 | 0.3 | 5.57 | -40.5321 | 58.3 | 392.467 | 0.44094 | 12.13 | nan | 1.83 | 0.22072 | -7.413e-06 | 1.83 | 99.5 | Removal of Glucocorticosteroids and Anesthetics from Water with RO/NF Membranes
XLE | RO | Dexamethasone | 10 | 7 | 25 | 4 | 15 | nan | 96 | 0.3 | 5.57 | -40.5321 | 58.3 | 392.467 | 0.44094 | 12.13 | nan | 1.83 | 0.22072 | -7.413e-06 | 1.83 | 99.5 | Removal of Glucocorticosteroids and Anesthetics from Water with RO/NF Membranes
XLE | RO | Dexamethasone | 10 | 7 | 25 | 12 | 15 | nan | 96 | 0.3 | 5.57 | -40.5321 | 58.3 | 392.467 | 0.44094 | 12.13 | nan | 1.83 | 0.22072 | -7.413e-06 | 1.83 | 99.5 | Removal of Glucocorticosteroids and Anesthetics from Water with RO/NF Membranes
XLE | RO | Dexamethasone | 10 | 7 | 25 | 24 | 15 | nan | 96 | 0.3 | 5.57 | -40.5321 | 58.3 | 392.467 | 0.44094 | 12.13 | nan | 1.83 | 0.22072 | -7.413e-06 | 1.83 | 99.6 | Removal of Glucocorticosteroids and Anesthetics from Water with RO/NF Membranes
XLE | RO | Dibromoacetic acid | 6.8948 | 3.5 | 25 | 0.5 | 0.1 | 18.1 | 96 | 0.3 | 5.57 | -18.9422 | 58.3 | 217.844 | 0.20495 | 1.48 | nan | 1.65 | 0.10038 | -0.99054 | -0.6631 | 92.955 | Removal of haloacetic acids from swimming pool water by reverse osmosis and nanofiltration
XLE | RO | Dibromochloroacetic acid | 6.8948 | 3.5 | 25 | 0.5 | 0.1 | 18.1 | 96 | 0.3 | 5.57 | -18.9422 | 58.3 | 252.289 | 0.22096 | 0.03 | nan | 2.86 | 0.069415 | -0.99966 | -1.7335 | 92.273 | Removal of haloacetic acids from swimming pool water by reverse osmosis and nanofiltration
XLE | RO | Dichloroacetic acid | 5.52 | 8 | 22 | 24 | 0.1 | 2.6 | 96 | 0.3 | 5.57 | -42.7529 | 58.3 | 128.942 | 0.20432 | 1.26 | nan | 0.92 | 0.10172 | -1 | -2.7851 | 95 | Rejection of organic micropollutants (disinfection by-products, endocrine disrupting compounds, and pharmaceutically active compounds) by NF/RO membranes
XLE | RO | Dichloroacetic acid | 6.8948 | 3.5 | 25 | 0.5 | 0.1 | 18.1 | 96 | 0.3 | 5.57 | -18.9422 | 58.3 | 128.942 | 0.20432 | 1.26 | nan | 0.92 | 0.10172 | -0.99428 | -2.7639 | 94.091 | Removal of haloacetic acids from swimming pool water by reverse osmosis and nanofiltration
XLE | RO | Diclofenac | 5.52 | 8 | 22 | 8 | 0.0001 | 2.6 | 96 | 0.3 | 5.57 | -42.7529 | 58.3 | 296.153 | 0.34769 | 4.15 | nan | 4.51 | 0.025274 | -0.99986 | 2.187 | 65 | Rejection of organic micropollutants (disinfection by-products, endocrine disrupting compounds, and pharmaceutically active compounds) by NF/RO membranes
XLE | RO | Diclofenac | 5.52 | 8 | 22 | 24 | 0.1 | 2.6 | 96 | 0.3 | 5.57 | -42.7529 | 58.3 | 296.153 | 0.34769 | 4.15 | nan | 4.51 | 0.025274 | -0.99986 | 2.187 | 95 | Rejection of organic micropollutants (disinfection by-products, endocrine disrupting compounds, and pharmaceutically active compounds) by NF/RO membranes
XLE | RO | diclofenac sodium | 5 | 6 | 20 | 6 | 1 | 35 | 96 | 0.3 | 5.57 | -36.6948 | 58.3 | 316.9986 | 0.36458 | 4.01 | -1.08 | 4.259 | 0.046337 | -0.9899 | 2.2739 | 95.9 | Fit-for-Purpose Design of Nanofiltration Membranes for Simultaneous Nutrient Recovery and Micropollutant Removal
XLE | RO | Erythritol | 6.8948 | 3.5 | 25 | 0.5 | 0.1 | 18.1 | 96 | 0.3 | 5.57 | -18.9422 | 58.3 | 122.12 | 0.20773 | 13.903 | nan | -2.29 | 0.094598 | -3.9537e-11 | -2.29 | 97.273 | Removal of haloacetic acids from swimming pool water by reverse osmosis and nanofiltration
XLE | RO | Estriol | 6.89 | 6 | 25 | 8 | 0.1 | 22.6 | 96 | 0.3 | 5.57 | -36.6948 | 58.3 | 288.387 | 0.3751 | 10.54 | nan | 2.45 | 0.062666 | 0 | 2.6706 | 90.9577 | Removal of antibiotics and estrogens by nanofiltration and reverse osmosis membranes
XLE | RO | Estrone | 6.89 | 6 | 25 | 8 | 0.1 | 22.6 | 96 | 0.3 | 5.57 | -36.6948 | 58.3 | 270.372 | 0.36678 | 10.25 | nan | 3.13 | 0.049556 | 0 | 4.309 | 73.6264 | Removal of antibiotics and estrogens by nanofiltration and reverse osmosis membranes
XLE | RO | Ethanol | 8.6 | 7 | 25 | 0.5 | 2000 | 21 | 96 | 0.3 | 5.57 | -40.5321 | 58.3 | 46.069 | 0.16605 | 15.9 | nan | -0.31 | 0.19936 | -1.2589e-09 | -0.31 | 50.7 | A Path to Ultraselectivity: Support Layer Properties To Maximize Performance of Biomimetic Desalination Membranes
XLE | RO | Febantel | 15 | 7 | 20 | 0.5 | 10 | nan | 96 | 0.3 | 5.57 | -40.5321 | 58.3 | 446.485 | 0.47859 | nan | 7.6 | 1.95 | 0.35439 | 0.79924 | 2.4416 | 100 | Effect of water matrices on removal of veterinary pharmaceuticals by nanofiltration and reverse osmosis membranes
XLE | RO | Glucose | 8.6 | 7 | 25 | 0.5 | 2000 | 21 | 96 | 0.3 | 5.57 | -40.5321 | 58.3 | 180.156 | 0.25156 | 12.45 | nan | -3.24 | 0.02607 | -3.5481e-06 | -3.24 | 99.4 | A Path to Ultraselectivity: Support Layer Properties To Maximize Performance of Biomimetic Desalination Membranes
XLE | RO | Glucose | 6.8948 | 3.5 | 25 | 0.5 | 0.1 | 18.1 | 96 | 0.3 | 5.57 | -18.9422 | 58.3 | 180.156 | 0.25156 | 12.45 | nan | -3.24 | 0.02607 | -1.122e-09 | -3.24 | 100 | Removal of haloacetic acids from swimming pool water by reverse osmosis and nanofiltration
XLE | RO | Glycerol | 8.6 | 7 | 25 | 0.5 | 2000 | 21 | 96 | 0.3 | 5.57 | -40.5321 | 58.3 | 92.094 | 0.18991 | 14.4 | nan | -1.76 | 0.13466 | -3.9811e-08 | -1.76 | 97.9 | A Path to Ultraselectivity: Support Layer Properties To Maximize Performance of Biomimetic Desalination Membranes
XLE | RO | Glycerol | 6.8948 | 3.5 | 25 | 0.5 | 0.1 | 18.1 | 96 | 0.3 | 5.57 | -18.9422 | 58.3 | 92.094 | 0.18991 | 14.4 | nan | -1.76 | 0.13466 | -1.2589e-11 | -1.76 | 89.091 | Removal of haloacetic acids from swimming pool water by reverse osmosis and nanofiltration
XLE | RO | Hydrocortisone | 10 | 7 | 20 | 1 | 10 | nan | 96 | 0.3 | 5.57 | -40.5321 | 58.3 | 362.466 | 0.40581 | 12.58 | nan | 1.61 | 0.12441 | -2.6303e-06 | 1.61 | 95.7096 | Adsorption of hydrophilic and hydrophobic pharmaceuticals on RO/NF membranes: Identification of interactions using FTIR
XLE | RO | Hydrocortisone | 10 | 7 | 20 | 0.5 | 10 | nan | 96 | 0.3 | 5.57 | -40.5321 | 58.3 | 362.466 | 0.40581 | 12.58 | nan | 1.61 | 0.12441 | -2.6303e-06 | 1.61 | 96.3696 | Adsorption of hydrophilic and hydrophobic pharmaceuticals on RO/NF membranes: Identification of interactions using FTIR
XLE | RO | Hydrocortisone | 10 | 7 | 20 | 2 | 10 | nan | 96 | 0.3 | 5.57 | -40.5321 | 58.3 | 362.466 | 0.40581 | 12.58 | nan | 1.61 | 0.12441 | -2.6303e-06 | 1.61 | 96.3696 | Adsorption of hydrophilic and hydrophobic pharmaceuticals on RO/NF membranes: Identification of interactions using FTIR
XLE | RO | Hydrocortisone | 10 | 7 | 20 | 3 | 10 | nan | 96 | 0.3 | 5.57 | -40.5321 | 58.3 | 362.466 | 0.40581 | 12.58 | nan | 1.61 | 0.12441 | -2.6303e-06 | 1.61 | 96.3696 | Adsorption of hydrophilic and hydrophobic pharmaceuticals on RO/NF membranes: Identification of interactions using FTIR
XLE | RO | Hydrocortisone | 10 | 7 | 20 | 4 | 10 | nan | 96 | 0.3 | 5.57 | -40.5321 | 58.3 | 362.466 | 0.40581 | 12.58 | nan | 1.61 | 0.12441 | -2.6303e-06 | 1.61 | 96.6997 | Adsorption of hydrophilic and hydrophobic pharmaceuticals on RO/NF membranes: Identification of interactions using FTIR
XLE | RO | Hydrocortisone | 10 | 7 | 20 | 5 | 10 | nan | 96 | 0.3 | 5.57 | -40.5321 | 58.3 | 362.466 | 0.40581 | 12.58 | nan | 1.61 | 0.12441 | -2.6303e-06 | 1.61 | 97.0297 | Adsorption of hydrophilic and hydrophobic pharmaceuticals on RO/NF membranes: Identification of interactions using FTIR
XLE | RO | Hydrocortisone | 10 | 7 | 25 | 24 | 15 | nan | 96 | 0.3 | 5.57 | -40.5321 | 58.3 | 362.466 | 0.40581 | 12.58 | nan | 1.61 | 0.12441 | -2.6303e-06 | 1.61 | 98.8 | Removal of Glucocorticosteroids and Anesthetics from Water with RO/NF Membranes
XLE | RO | Hydrocortisone | 10 | 7 | 25 | 0.5 | 15 | nan | 96 | 0.3 | 5.57 | -40.5321 | 58.3 | 362.466 | 0.40581 | 12.58 | nan | 1.61 | 0.12441 | -2.6303e-06 | 1.61 | 99.3 | Removal of Glucocorticosteroids and Anesthetics from Water with RO/NF Membranes
XLE | RO | Hydrocortisone | 10 | 7 | 25 | 2 | 15 | nan | 96 | 0.3 | 5.57 | -40.5321 | 58.3 | 362.466 | 0.40581 | 12.58 | nan | 1.61 | 0.12441 | -2.6303e-06 | 1.61 | 99.3 | Removal of Glucocorticosteroids and Anesthetics from Water with RO/NF Membranes
XLE | RO | Hydrocortisone | 10 | 7 | 25 | 4 | 15 | nan | 96 | 0.3 | 5.57 | -40.5321 | 58.3 | 362.466 | 0.40581 | 12.58 | nan | 1.61 | 0.12441 | -2.6303e-06 | 1.61 | 99.3 | Removal of Glucocorticosteroids and Anesthetics from Water with RO/NF Membranes
XLE | RO | Hydrocortisone | 10 | 7 | 25 | 6 | 15 | nan | 96 | 0.3 | 5.57 | -40.5321 | 58.3 | 362.466 | 0.40581 | 12.58 | nan | 1.61 | 0.12441 | -2.6303e-06 | 1.61 | 99.3 | Removal of Glucocorticosteroids and Anesthetics from Water with RO/NF Membranes
XLE | RO | Hydrocortisone | 10 | 7 | 25 | 8 | 15 | nan | 96 | 0.3 | 5.57 | -40.5321 | 58.3 | 362.466 | 0.40581 | 12.58 | nan | 1.61 | 0.12441 | -2.6303e-06 | 1.61 | 99.3 | Removal of Glucocorticosteroids and Anesthetics from Water with RO/NF Membranes
XLE | RO | Hydrocortisone | 10 | 7 | 25 | 12 | 15 | nan | 96 | 0.3 | 5.57 | -40.5321 | 58.3 | 362.466 | 0.40581 | 12.58 | nan | 1.61 | 0.12441 | -2.6303e-06 | 1.61 | 99.3 | Removal of Glucocorticosteroids and Anesthetics from Water with RO/NF Membranes
XLE | RO | Ibuprofen | 6.9 | 3 | 25 | 24 | 0.8 | 100 | 96 | 0.3 | 5.57 | -12.5498 | 58.3 | 206.285 | 0.37273 | 5.2 | nan | 3.97 | 0.058768 | -0.00627 | 3.9497 | 95 | Elucidating the Rejection Mechanisms of PPCPs by Nanoﬁltration and Reverse Osmosis Membranes
XLE | RO | Ibuprofen | 6.9 | 5 | 25 | 24 | 0.8 | 100 | 96 | 0.3 | 5.57 | -30.0067 | 58.3 | 206.285 | 0.37273 | 5.2 | nan | 3.97 | 0.058768 | -0.38686 | 2.7148 | 93 | Elucidating the Rejection Mechanisms of PPCPs by Nanoﬁltration and Reverse Osmosis Membranes
XLE | RO | Ibuprofen | 6.9 | 8 | 25 | 24 | 0.8 | 100 | 96 | 0.3 | 5.57 | -42.7529 | 58.3 | 206.285 | 0.37273 | 5.2 | nan | 3.97 | 0.058768 | -0.99842 | 0.73061 | 89 | Elucidating the Rejection Mechanisms of PPCPs by Nanoﬁltration and Reverse Osmosis Membranes
XLE | RO | Isopropanol | 8.6 | 7 | 25 | 0.5 | 2000 | 21 | 96 | 0.3 | 5.57 | -40.5321 | 58.3 | 60.096 | 0.19536 | 17.1 | nan | 0.05 | 0.12167 | -7.9433e-11 | 0.05 | 93.9 | A Path to Ultraselectivity: Support Layer Properties To Maximize Performance of Biomimetic Desalination Membranes
XLE | RO | Isopropylantipyrine | 5 | 7 | 20 | 24 | 0.1 | nan | 96 | 0.3 | 5.57 | -40.5321 | 58.3 | 230.311 | 0.36123 | nan | 1.46 | 1.94 | 0.04165 | 2.884e-06 | 1.94 | 78 | Rejection of neutral endocrine disrupting compounds (EDCs) and pharmaceutical active compounds (PhACs) by RO membranes
XLE | RO | Lidocaine | 10 | 7 | 25 | 8 | 15 | nan | 96 | 0.3 | 5.57 | -40.5321 | 58.3 | 234.343 | 0.37641 | 14.23 | 7.928 | 2.44 | 0.06488 | 0.89443 | 2.44 | 97.2 | Removal of Glucocorticosteroids and Anesthetics from Water with RO/NF Membranes
XLE | RO | Lidocaine | 10 | 7 | 25 | 2 | 15 | nan | 96 | 0.3 | 5.57 | -40.5321 | 58.3 | 234.343 | 0.37641 | 14.23 | 7.928 | 2.44 | 0.06488 | 0.89443 | 2.44 | 97.3 | Removal of Glucocorticosteroids and Anesthetics from Water with RO/NF Membranes
XLE | RO | Lidocaine | 10 | 7 | 25 | 6 | 15 | nan | 96 | 0.3 | 5.57 | -40.5321 | 58.3 | 234.343 | 0.37641 | 14.23 | 7.928 | 2.44 | 0.06488 | 0.89443 | 2.44 | 97.5 | Removal of Glucocorticosteroids and Anesthetics from Water with RO/NF Membranes
XLE | RO | Lidocaine | 10 | 7 | 25 | 4 | 15 | nan | 96 | 0.3 | 5.57 | -40.5321 | 58.3 | 234.343 | 0.37641 | 14.23 | 7.928 | 2.44 | 0.06488 | 0.89443 | 2.44 | 97.7 | Removal of Glucocorticosteroids and Anesthetics from Water with RO/NF Membranes
XLE | RO | Lidocaine | 10 | 7 | 25 | 12 | 15 | nan | 96 | 0.3 | 5.57 | -40.5321 | 58.3 | 234.343 | 0.37641 | 14.23 | 7.928 | 2.44 | 0.06488 | 0.89443 | 2.44 | 98.1 | Removal of Glucocorticosteroids and Anesthetics from Water with RO/NF Membranes
XLE | RO | Lidocaine | 10 | 7 | 25 | 24 | 15 | nan | 96 | 0.3 | 5.57 | -40.5321 | 58.3 | 234.343 | 0.37641 | 14.23 | 7.928 | 2.44 | 0.06488 | 0.89443 | 2.44 | 98.3 | Removal of Glucocorticosteroids and Anesthetics from Water with RO/NF Membranes
XLE | RO | Lidocaine | 10 | 7 | 25 | 0.5 | 15 | nan | 96 | 0.3 | 5.57 | -40.5321 | 58.3 | 234.343 | 0.37641 | 14.23 | 7.928 | 2.44 | 0.06488 | 0.89443 | 2.44 | 98.4 | Removal of Glucocorticosteroids and Anesthetics from Water with RO/NF Membranes
XLE | RO | MCPA | 10 | 7 | 22 | 1 | 5 | nan | 96 | 0.3 | 5.57 | -40.5321 | 58.3 | 200.621 | 0.26668 | 3.07 | nan | 3.25 | 0.012334 | -0.99988 | -0.45267 | 92.399 | The eﬀect of water matrix, feed concentration and recovery on the rejection of pesticides using NF/RO membranes in water treatment
XLE | RO | MCPA | 10 | 7 | 22 | 1 | 1 | nan | 96 | 0.3 | 5.57 | -40.5321 | 58.3 | 200.621 | 0.26668 | 3.07 | nan | 3.25 | 0.012334 | -0.99988 | -0.45267 | 92.8728 | The eﬀect of water matrix, feed concentration and recovery on the rejection of pesticides using NF/RO membranes in water treatment
XLE | RO | MCPA | 10 | 7 | 22 | 1 | 10 | nan | 96 | 0.3 | 5.57 | -40.5321 | 58.3 | 200.621 | 0.26668 | 3.07 | nan | 3.25 | 0.012334 | -0.99988 | -0.45267 | 93.587 | The eﬀect of water matrix, feed concentration and recovery on the rejection of pesticides using NF/RO membranes in water treatment
XLE | RO | MCPA | 10 | 7 | 22 | 1 | 0.001 | nan | 96 | 0.3 | 5.57 | -40.5321 | 58.3 | 200.621 | 0.26668 | 3.07 | nan | 3.25 | 0.012334 | -0.99988 | -0.45267 | 94.537 | The eﬀect of water matrix, feed concentration and recovery on the rejection of pesticides using NF/RO membranes in water treatment
XLE | RO | Mecoprop | 10 | 7 | 22 | 1 | 5 | nan | 96 | 0.3 | 5.57 | -40.5321 | 58.3 | 214.648 | 0.31494 | 3.19 | nan | 3.13 | 0.0024794 | -0.99985 | 0.0011883 | 92.874 | The eﬀect of water matrix, feed concentration and recovery on the rejection of pesticides using NF/RO membranes in water treatment
XLE | RO | Mecoprop | 10 | 7 | 22 | 1 | 1 | nan | 96 | 0.3 | 5.57 | -40.5321 | 58.3 | 214.648 | 0.31494 | 3.19 | nan | 3.13 | 0.0024794 | -0.99985 | 0.0011883 | 93.2018 | The eﬀect of water matrix, feed concentration and recovery on the rejection of pesticides using NF/RO membranes in water treatment
XLE | RO | Mecoprop | 10 | 7 | 22 | 1 | 10 | nan | 96 | 0.3 | 5.57 | -40.5321 | 58.3 | 214.648 | 0.31494 | 3.19 | nan | 3.13 | 0.0024794 | -0.99985 | 0.0011883 | 93.349 | The eﬀect of water matrix, feed concentration and recovery on the rejection of pesticides using NF/RO membranes in water treatment
XLE | RO | Mecoprop | 10 | 7 | 22 | 1 | 0.001 | nan | 96 | 0.3 | 5.57 | -40.5321 | 58.3 | 214.648 | 0.31494 | 3.19 | nan | 3.13 | 0.0024794 | -0.99985 | 0.0011883 | 95.012 | The eﬀect of water matrix, feed concentration and recovery on the rejection of pesticides using NF/RO membranes in water treatment
XLE | RO | Methanol | 8.6 | 7 | 25 | 0.5 | 2000 | 21 | 96 | 0.3 | 5.57 | -40.5321 | 58.3 | 32.042 | 0.13146 | 15.3 | nan | -0.77 | 0.31563 | -5.0119e-09 | -0.77 | 21 | A Path to Ultraselectivity: Support Layer Properties To Maximize Performance of Biomimetic Desalination Membranes
XLE | RO | N-acetyl-L-cysteine | 5 | 7 | 20 | 24 | 0.1 | nan | 96 | 0.3 | 5.57 | -40.5321 | 58.3 | 163.198 | 0.27146 | 3.24 | 9.52 | -0.15 | 0.0090503 | -0.89103 | -0.6487 | 79 | Rejection of neutral endocrine disrupting compounds (EDCs) and pharmaceutical active compounds (PhACs) by RO membranes
XLE | RO | Perﬂuorohexanoate | 2.5 | 3.5 | 20 | 1.5 | 100 | 24.7 | 96 | 0.3 | 5.57 | -18.9422 | 58.3 | 314.054 | 0.331 | 0.32 | nan | 3.712 | 0.010678 | -0.99978 | 0.25 | 97 | Selection of High Flux Membrane for the Eﬀective Removal of ShortChain Perﬂuorocarboxylic Acids
XLE | RO | Perﬂuorohexanoate | 2.5 | 7.1 | 20 | 1.5 | 100 | 24.7 | 96 | 0.3 | 5.57 | -40.9197 | 58.3 | 314.054 | 0.331 | 0.32 | nan | 3.712 | 0.010678 | -1 | 0.25 | 99.52 | Selection of High Flux Membrane for the Eﬀective Removal of ShortChain Perﬂuorocarboxylic Acids
XLE | RO | Perﬂuorohexanoate | 5 | 3.5 | 20 | 1.5 | 100 | 24.7 | 96 | 0.3 | 5.57 | -18.9422 | 58.3 | 314.054 | 0.331 | 0.32 | nan | 3.712 | 0.010678 | -0.99978 | 0.25 | 98 | Selection of High Flux Membrane for the Eﬀective Removal of ShortChain Perﬂuorocarboxylic Acids
XLE | RO | Perﬂuorohexanoate | 5 | 7.1 | 20 | 1.5 | 100 | 24.7 | 96 | 0.3 | 5.57 | -40.9197 | 58.3 | 314.054 | 0.331 | 0.32 | nan | 3.712 | 0.010678 | -1 | 0.25 | 99.56 | Selection of High Flux Membrane for the Eﬀective Removal of ShortChain Perﬂuorocarboxylic Acids
XLE | RO | Perﬂuorohexanoate | 10 | 3.5 | 20 | 1.5 | 100 | 24.7 | 96 | 0.3 | 5.57 | -18.9422 | 58.3 | 314.054 | 0.331 | 0.32 | nan | 3.712 | 0.010678 | -0.99978 | 0.25 | 98.88 | Selection of High Flux Membrane for the Eﬀective Removal of ShortChain Perﬂuorocarboxylic Acids
XLE | RO | Perﬂuorohexanoate | 10 | 7.1 | 20 | 1.5 | 100 | 24.7 | 96 | 0.3 | 5.57 | -40.9197 | 58.3 | 314.054 | 0.331 | 0.32 | nan | 3.712 | 0.010678 | -1 | 0.25 | 99.8 | Selection of High Flux Membrane for the Eﬀective Removal of ShortChain Perﬂuorocarboxylic Acids
XLE | RO | Perﬂuorohexanoate | 20 | 3.5 | 20 | 1.5 | 100 | 24.7 | 96 | 0.3 | 5.57 | -18.9422 | 58.3 | 314.054 | 0.331 | 0.32 | nan | 3.712 | 0.010678 | -0.99978 | 0.25 | 97.8 | Selection of High Flux Membrane for the Eﬀective Removal of ShortChain Perﬂuorocarboxylic Acids
XLE | RO | Perﬂuorohexanoate | 20 | 7.1 | 20 | 1.5 | 100 | 24.7 | 96 | 0.3 | 5.57 | -40.9197 | 58.3 | 314.054 | 0.331 | 0.32 | nan | 3.712 | 0.010678 | -1 | 0.25 | 99.68 | Selection of High Flux Membrane for the Eﬀective Removal of ShortChain Perﬂuorocarboxylic Acids
XLE | RO | Phenacetine | 5 | 7 | 20 | 24 | 0.1 | nan | 96 | 0.3 | 5.57 | -40.5321 | 58.3 | 179.219 | 0.29027 | 14.57 | 2.4 | 1.58 | 0.0010518 | 2.5091e-05 | 1.58 | 74 | Rejection of neutral endocrine disrupting compounds (EDCs) and pharmaceutical active compounds (PhACs) by RO membranes
XLE | RO | Phenacetine | 5.52 | 8 | 22 | 8 | 0.0001 | 2.6 | 96 | 0.3 | 5.57 | -42.7529 | 58.3 | 179.219 | 0.29027 | 14.57 | 2.4 | 1.58 | 0.0010518 | 2.2427e-06 | 1.58 | 50 | Rejection of organic micropollutants (disinfection by-products, endocrine disrupting compounds, and pharmaceutically active compounds) by NF/RO membranes
XLE | RO | Phenacetine | 5.52 | 8 | 22 | 8 | 0.1 | 2.6 | 96 | 0.3 | 5.57 | -42.7529 | 58.3 | 179.219 | 0.29027 | 14.57 | 2.4 | 1.58 | 0.0010518 | 2.2427e-06 | 1.58 | 71 | Rejection of organic micropollutants (disinfection by-products, endocrine disrupting compounds, and pharmaceutically active compounds) by NF/RO membranes
XLE | RO | Primidone | 5 | 7 | 20 | 24 | 0.1 | nan | 96 | 0.3 | 5.57 | -40.5321 | 58.3 | 218.256 | 0.33895 | 12.3 | 4.31 | 0.91 | 0.016858 | 0.0020326 | 0.91 | 87 | Rejection of neutral endocrine disrupting compounds (EDCs) and pharmaceutical active compounds (PhACs) by RO membranes
XLE | RO | Primidone | 5.52 | 8 | 22 | 8 | 0.0001 | 2.6 | 96 | 0.3 | 5.57 | -42.7529 | 58.3 | 218.256 | 0.33895 | 12.3 | 4.31 | 0.91 | 0.016858 | 0.00015402 | 0.91 | 78 | Rejection of organic micropollutants (disinfection by-products, endocrine disrupting compounds, and pharmaceutically active compounds) by NF/RO membranes
XLE | RO | Primidone | 5.52 | 8 | 22 | 8 | 0.1 | 2.6 | 96 | 0.3 | 5.57 | -42.7529 | 58.3 | 218.256 | 0.33895 | 12.3 | 4.31 | 0.91 | 0.016858 | 0.00015402 | 0.91 | 84 | Rejection of organic micropollutants (disinfection by-products, endocrine disrupting compounds, and pharmaceutically active compounds) by NF/RO membranes
XLE | RO | Procaine | 10 | 7 | 25 | 8 | 15 | nan | 96 | 0.3 | 5.57 | -40.5321 | 58.3 | 236.315 | 0.34964 | nan | 9.04 | 2.14 | 0.027384 | 0.99096 | 0.64568 | 95 | Removal of Glucocorticosteroids and Anesthetics from Water with RO/NF Membranes
XLE | RO | Procaine | 10 | 7 | 25 | 6 | 15 | nan | 96 | 0.3 | 5.57 | -40.5321 | 58.3 | 236.315 | 0.34964 | nan | 9.04 | 2.14 | 0.027384 | 0.99096 | 0.64568 | 95.5 | Removal of Glucocorticosteroids and Anesthetics from Water with RO/NF Membranes
XLE | RO | Procaine | 10 | 7 | 25 | 12 | 15 | nan | 96 | 0.3 | 5.57 | -40.5321 | 58.3 | 236.315 | 0.34964 | nan | 9.04 | 2.14 | 0.027384 | 0.99096 | 0.64568 | 95.7 | Removal of Glucocorticosteroids and Anesthetics from Water with RO/NF Membranes
XLE | RO | Procaine | 10 | 7 | 25 | 2 | 15 | nan | 96 | 0.3 | 5.57 | -40.5321 | 58.3 | 236.315 | 0.34964 | nan | 9.04 | 2.14 | 0.027384 | 0.99096 | 0.64568 | 96 | Removal of Glucocorticosteroids and Anesthetics from Water with RO/NF Membranes
XLE | RO | Procaine | 10 | 7 | 25 | 24 | 15 | nan | 96 | 0.3 | 5.57 | -40.5321 | 58.3 | 236.315 | 0.34964 | nan | 9.04 | 2.14 | 0.027384 | 0.99096 | 0.64568 | 96 | Removal of Glucocorticosteroids and Anesthetics from Water with RO/NF Membranes
XLE | RO | Procaine | 10 | 7 | 25 | 4 | 15 | nan | 96 | 0.3 | 5.57 | -40.5321 | 58.3 | 236.315 | 0.34964 | nan | 9.04 | 2.14 | 0.027384 | 0.99096 | 0.64568 | 96.4 | Removal of Glucocorticosteroids and Anesthetics from Water with RO/NF Membranes
XLE | RO | Procaine | 10 | 7 | 25 | 0.5 | 15 | nan | 96 | 0.3 | 5.57 | -40.5321 | 58.3 | 236.315 | 0.34964 | nan | 9.04 | 2.14 | 0.027384 | 0.99096 | 0.64568 | 99.6 | Removal of Glucocorticosteroids and Anesthetics from Water with RO/NF Membranes
XLE | RO | Procaine hydrochloride | 10 | 7 | 20 | 1 | 10 | nan | 96 | 0.3 | 5.57 | -40.5321 | 58.3 | 272.776 | 0.36892 | nan | 8.05 | 1.88 | 0.052771 | 0.98 | -0.07 | 92.0792 | Adsorption of hydrophilic and hydrophobic pharmaceuticals on RO/NF membranes: Identification of interactions using FTIR
XLE | RO | Procaine hydrochloride | 10 | 7 | 20 | 2 | 10 | nan | 96 | 0.3 | 5.57 | -40.5321 | 58.3 | 272.776 | 0.36892 | nan | 8.05 | 1.88 | 0.052771 | 0.98 | -0.07 | 92.0792 | Adsorption of hydrophilic and hydrophobic pharmaceuticals on RO/NF membranes: Identification of interactions using FTIR
XLE | RO | Procaine hydrochloride | 10 | 7 | 20 | 3 | 10 | nan | 96 | 0.3 | 5.57 | -40.5321 | 58.3 | 272.776 | 0.36892 | nan | 8.05 | 1.88 | 0.052771 | 0.98 | -0.07 | 92.0792 | Adsorption of hydrophilic and hydrophobic pharmaceuticals on RO/NF membranes: Identification of interactions using FTIR
XLE | RO | Procaine hydrochloride | 10 | 7 | 20 | 0.5 | 10 | nan | 96 | 0.3 | 5.57 | -40.5321 | 58.3 | 272.776 | 0.36892 | nan | 8.05 | 1.88 | 0.052771 | 0.98 | -0.07 | 93.0693 | Adsorption of hydrophilic and hydrophobic pharmaceuticals on RO/NF membranes: Identification of interactions using FTIR
XLE | RO | Procaine hydrochloride | 10 | 7 | 20 | 4 | 10 | nan | 96 | 0.3 | 5.57 | -40.5321 | 58.3 | 272.776 | 0.36892 | nan | 8.05 | 1.88 | 0.052771 | 0.98 | -0.07 | 93.0693 | Adsorption of hydrophilic and hydrophobic pharmaceuticals on RO/NF membranes: Identification of interactions using FTIR
XLE | RO | Procaine hydrochloride | 10 | 7 | 20 | 5 | 10 | nan | 96 | 0.3 | 5.57 | -40.5321 | 58.3 | 272.776 | 0.36892 | nan | 8.05 | 1.88 | 0.052771 | 0.98 | -0.07 | 94.7195 | Adsorption of hydrophilic and hydrophobic pharmaceuticals on RO/NF membranes: Identification of interactions using FTIR
XLE | RO | Prometryn | 5 | 7 | 25 | 0.5 | 0.01 | nan | 96 | 0.3 | 5.57 | -40.5321 | 58.3 | 241.364 | 0.35779 | nan | 4.09 | 3.51 | 0.037108 | 0.0012288 | 3.5057 | 85.48 | A systematic study on triazine retention by fouled with humic substances NF/ULPRO membranes
XLE | RO | Propanolol | 8.6 | 7 | 25 | 0.5 | 2000 | 21 | 96 | 0.3 | 5.57 | -40.5321 | 58.3 | 294.802 | 0.41431 | nan | 9.53 | 3.48 | 0.14519 | 0.99706 | 0.67612 | 82.2 | A Path to Ultraselectivity: Support Layer Properties To Maximize Performance of Biomimetic Desalination Membranes
XLE | RO | Raffinose | 6.8948 | 3.5 | 25 | 0.5 | 0.1 | 18.1 | 96 | 0.3 | 5.57 | -18.9422 | 58.3 | 504.438 | 0.42415 | 12.81 | nan | -5.104 | 0.17126 | -4.8978e-10 | -5.104 | 99.091 | Removal of haloacetic acids from swimming pool water by reverse osmosis and nanofiltration
XLE | RO | Salicylic acid | 5.52 | 8 | 22 | 24 | 0.1 | 2.6 | 96 | 0.3 | 5.57 | -42.7529 | 58.3 | 138.122 | 0.22338 | 2.98 | 13.6 | 2.26 | 0.065232 | 0.5835 | 0.52645 | 92 | Rejection of organic micropollutants (disinfection by-products, endocrine disrupting compounds, and pharmaceutically active compounds) by NF/RO membranes
XLE | RO | Sucrose | 6.8948 | 3.5 | 25 | 0.5 | 0.1 | 18.1 | 96 | 0.3 | 5.57 | -18.9422 | 58.3 | 342.297 | 0.36459 | 12.62 | nan | -3.7 | 0.046359 | -7.5858e-10 | -3.7 | 98.636 | Removal of haloacetic acids from swimming pool water by reverse osmosis and nanofiltration
XLE | RO | Sulfachloropyridazine | 6.89 | 6 | 25 | 8 | 0.1 | 22.6 | 96 | 0.3 | 5.57 | -36.6948 | 58.3 | 284.728 | 0.32406 | 5.9 | nan | 1.02 | 0.0064337 | -0.2024 | 0.7673 | 93.8425 | Removal of antibiotics and estrogens by nanofiltration and reverse osmosis membranes
XLE | RO | Sulfadiazine | 6.9 | 3 | 25 | 24 | 0.8 | 100 | 96 | 0.3 | 5.57 | -12.5498 | 58.3 | 250.283 | 0.30931 | 6.36 | nan | -0.09 | 0.0009634 | -0.00043633 | -0.09 | 96 | Elucidating the Rejection Mechanisms of PPCPs by Nanoﬁltration and Reverse Osmosis Membranes
XLE | RO | Sulfadiazine | 6.9 | 5 | 25 | 24 | 0.8 | 100 | 96 | 0.3 | 5.57 | -30.0067 | 58.3 | 250.283 | 0.30931 | 6.36 | nan | -0.09 | 0.0009634 | -0.041826 | -0.09 | 94 | Elucidating the Rejection Mechanisms of PPCPs by Nanoﬁltration and Reverse Osmosis Membranes
XLE | RO | Sulfadiazine | 6.9 | 8 | 25 | 24 | 0.8 | 100 | 96 | 0.3 | 5.57 | -42.7529 | 58.3 | 250.283 | 0.30931 | 6.36 | nan | -0.09 | 0.0009634 | -0.9776 | -0.09 | 89 | Elucidating the Rejection Mechanisms of PPCPs by Nanoﬁltration and Reverse Osmosis Membranes
XLE | RO | Sulfadiazine | 6.9 | 10 | 25 | 24 | 0.8 | 100 | 96 | 0.3 | 5.57 | -48.2847 | 58.3 | 250.283 | 0.30931 | 6.36 | nan | -0.09 | 0.0009634 | -0.99977 | -0.09 | 100 | Elucidating the Rejection Mechanisms of PPCPs by Nanoﬁltration and Reverse Osmosis Membranes
XLE | RO | Sulfadiazine | 6.89 | 6 | 25 | 8 | 0.1 | 22.6 | 96 | 0.3 | 5.57 | -36.6948 | 58.3 | 250.283 | 0.30931 | 6.36 | nan | -0.09 | 0.0009634 | -0.0927 | 0.3499 | 95.9543 | Removal of antibiotics and estrogens by nanofiltration and reverse osmosis membranes
XLE | RO | Sulfaguanidine | 10 | 7 | 20 | 0.5 | 10 | nan | 96 | 0.3 | 5.57 | -40.5321 | 58.3 | 214.25 | 0.2712 | 11.25 | nan | -0.7 | 0.0092171 | -5.6231e-05 | -0.7 | 96.6997 | Adsorption of hydrophilic and hydrophobic pharmaceuticals on RO/NF membranes: Identification of interactions using FTIR
XLE | RO | Sulfaguanidine | 10 | 7 | 20 | 2 | 10 | nan | 96 | 0.3 | 5.57 | -40.5321 | 58.3 | 214.25 | 0.2712 | 11.25 | nan | -0.7 | 0.0092171 | -5.6231e-05 | -0.7 | 97.0297 | Adsorption of hydrophilic and hydrophobic pharmaceuticals on RO/NF membranes: Identification of interactions using FTIR
XLE | RO | Sulfaguanidine | 10 | 7 | 20 | 3 | 10 | nan | 96 | 0.3 | 5.57 | -40.5321 | 58.3 | 214.25 | 0.2712 | 11.25 | nan | -0.7 | 0.0092171 | -5.6231e-05 | -0.7 | 97.3597 | Adsorption of hydrophilic and hydrophobic pharmaceuticals on RO/NF membranes: Identification of interactions using FTIR
XLE | RO | Sulfaguanidine | 10 | 7 | 20 | 5 | 10 | nan | 96 | 0.3 | 5.57 | -40.5321 | 58.3 | 214.25 | 0.2712 | 11.25 | nan | -0.7 | 0.0092171 | -5.6231e-05 | -0.7 | 97.3597 | Adsorption of hydrophilic and hydrophobic pharmaceuticals on RO/NF membranes: Identification of interactions using FTIR
XLE | RO | Sulfaguanidine | 10 | 7 | 20 | 1 | 10 | nan | 96 | 0.3 | 5.57 | -40.5321 | 58.3 | 214.25 | 0.2712 | 11.25 | nan | -0.7 | 0.0092171 | -5.6231e-05 | -0.7 | 97.6898 | Adsorption of hydrophilic and hydrophobic pharmaceuticals on RO/NF membranes: Identification of interactions using FTIR
XLE | RO | Sulfaguanidine | 10 | 7 | 20 | 4 | 10 | nan | 96 | 0.3 | 5.57 | -40.5321 | 58.3 | 214.25 | 0.2712 | 11.25 | nan | -0.7 | 0.0092171 | -5.6231e-05 | -0.7 | 97.6898 | Adsorption of hydrophilic and hydrophobic pharmaceuticals on RO/NF membranes: Identification of interactions using FTIR
XLE | RO | Sulfamerazine | 6.89 | 6 | 25 | 8 | 0.1 | 22.6 | 96 | 0.3 | 5.57 | -36.6948 | 58.3 | 264.31 | 0.34432 | 7.35 | nan | 0.14 | 0.021826 | -0.0924 | 0.4815 | 94.1493 | Removal of antibiotics and estrogens by nanofiltration and reverse osmosis membranes
XLE | RO | Sulfamethazine | 6.9 | 3 | 25 | 24 | 0.8 | 100 | 96 | 0.3 | 5.57 | -12.5498 | 58.3 | 278.337 | 0.33697 | 2.65 | 7.65 | 0.89 | 0.015189 | 0.99988 | 0.89 | 96 | Elucidating the Rejection Mechanisms of PPCPs by Nanoﬁltration and Reverse Osmosis Membranes
XLE | RO | Sulfamethazine | 6.9 | 5 | 25 | 24 | 0.8 | 100 | 96 | 0.3 | 5.57 | -30.0067 | 58.3 | 278.337 | 0.33697 | 2.65 | 7.65 | 0.89 | 0.015189 | 0.33178 | 0.89 | 93 | Elucidating the Rejection Mechanisms of PPCPs by Nanoﬁltration and Reverse Osmosis Membranes
XLE | RO | Sulfamethazine | 6.9 | 8 | 25 | 24 | 0.8 | 100 | 96 | 0.3 | 5.57 | -42.7529 | 58.3 | 278.337 | 0.33697 | 2.65 | 7.65 | 0.89 | 0.015189 | -0.99999 | 0.89 | 87 | Elucidating the Rejection Mechanisms of PPCPs by Nanoﬁltration and Reverse Osmosis Membranes
XLE | RO | Sulfamethazine | 6.9 | 10 | 25 | 24 | 0.8 | 100 | 96 | 0.3 | 5.57 | -48.2847 | 58.3 | 278.337 | 0.33697 | 2.65 | 7.65 | 0.89 | 0.015189 | -1 | 0.89 | 99 | Elucidating the Rejection Mechanisms of PPCPs by Nanoﬁltration and Reverse Osmosis Membranes
XLE | RO | Sulfamethazine | 6.89 | 6 | 25 | 8 | 0.1 | 22.6 | 96 | 0.3 | 5.57 | -36.6948 | 58.3 | 278.337 | 0.33697 | 2.65 | 7.65 | 0.89 | 0.015189 | -0.092 | 0.613 | 94.4511 | Removal of antibiotics and estrogens by nanofiltration and reverse osmosis membranes
XLE | RO | Sulfamethizole | 6.89 | 6 | 25 | 8 | 0.1 | 22.6 | 96 | 0.3 | 5.57 | -36.6948 | 58.3 | 270.339 | 0.3187 | 2.1 | 5.3 | 0.54 | 0.0038849 | -0.9898 | -0.6956 | 93.536 | Removal of antibiotics and estrogens by nanofiltration and reverse osmosis membranes
XLE | RO | Sulfamethizole | 6.89 | 6 | 25 | 8 | 0.1 | 22.6 | 96 | 0.3 | 5.57 | -36.6948 | 58.3 | 270.339 | 0.3187 | 2.1 | 5.3 | 0.54 | 0.0038849 | -0.9898 | -0.6956 | 95.4272 | Removal of antibiotics and estrogens by nanofiltration and reverse osmosis membranes
XLE | RO | Sulfamethoxazole | 15 | 7 | 20 | 0.5 | 10 | nan | 96 | 0.3 | 5.57 | -40.5321 | 58.3 | 253.283 | 0.31534 | 1.6 | 5.7 | 0.89 | 0.0026156 | -1.8591 | -0.16891 | 98.9 | Effect of water matrices on removal of veterinary pharmaceuticals by nanofiltration and reverse osmosis membranes
XLE | RO | Sulfamethoxazole | 6.9 | 3 | 25 | 24 | 0.8 | 100 | 96 | 0.3 | 5.57 | -12.5498 | 58.3 | 253.283 | 0.31534 | 1.6 | 5.7 | 0.89 | 0.0026156 | 0.036294 | 0.91067 | 95 | Elucidating the Rejection Mechanisms of PPCPs by Nanoﬁltration and Reverse Osmosis Membranes
XLE | RO | Sulfamethoxazole | 6.9 | 5 | 25 | 24 | 0.8 | 100 | 96 | 0.3 | 5.57 | -30.0067 | 58.3 | 253.283 | 0.31534 | 1.6 | 5.7 | 0.89 | 0.0026156 | -0.19361 | 0.77972 | 94 | Elucidating the Rejection Mechanisms of PPCPs by Nanoﬁltration and Reverse Osmosis Membranes
XLE | RO | Sulfamethoxazole | 6.9 | 8 | 25 | 24 | 0.8 | 100 | 96 | 0.3 | 5.57 | -42.7529 | 58.3 | 253.283 | 0.31534 | 1.6 | 5.7 | 0.89 | 0.0026156 | -1.9851 | -0.24066 | 90 | Elucidating the Rejection Mechanisms of PPCPs by Nanoﬁltration and Reverse Osmosis Membranes
XLE | RO | Sulfamethoxazole | 6.9 | 10 | 25 | 24 | 0.8 | 100 | 96 | 0.3 | 5.57 | -48.2847 | 58.3 | 253.283 | 0.31534 | 1.6 | 5.7 | 0.89 | 0.0026156 | -1.9998 | -0.24908 | 100 | Elucidating the Rejection Mechanisms of PPCPs by Nanoﬁltration and Reverse Osmosis Membranes
XLE | RO | Sulfamethoxazole | 5 | 7 | 20 | 24 | 0.1 | nan | 96 | 0.3 | 5.57 | -40.5321 | 58.3 | 253.283 | 0.31534 | 1.6 | 5.7 | 0.89 | 0.0026156 | -1.8591 | -0.16891 | 70 | Rejection of neutral endocrine disrupting compounds (EDCs) and pharmaceutical active compounds (PhACs) by RO membranes
XLE | RO | Sulfamethoxazole | 6.89 | 6 | 25 | 8 | 0.1 | 22.6 | 96 | 0.3 | 5.57 | -36.6948 | 58.3 | 253.283 | 0.31534 | 1.6 | 5.7 | 0.89 | 0.0026156 | -0.5794 | 0.4777 | 95.7269 | Removal of antibiotics and estrogens by nanofiltration and reverse osmosis membranes
XLE | RO | Sulfamethoxypyridazine | 6.89 | 6 | 25 | 8 | 0.1 | 22.6 | 96 | 0.3 | 5.57 | -36.6948 | 58.3 | 280.063 | 0.33843 | 6.84 | 2.02 | 0.466 | 0.016412 | -0.125 | 0.4147 | 94.0159 | Removal of antibiotics and estrogens by nanofiltration and reverse osmosis membranes
XLE | RO | Sulfamonomethoxine | 6.89 | 6 | 25 | 8 | 0.1 | 22.6 | 96 | 0.3 | 5.57 | -36.6948 | 58.3 | 280.31 | 0.33843 | 7.15 | 2.49 | 0.74 | 0.016412 | -0.066 | 0.7133 | 98.2337 | Removal of antibiotics and estrogens by nanofiltration and reverse osmosis membranes
XLE | RO | Thymol | 8.6 | 3 | 25 | 0.5 | 20 | 21 | 96 | 0.3 | 5.57 | -12.5498 | 58.3 | 150.221 | 0.29816 | 10.62 | nan | 3.3 | 3.772e-05 | -2.3988e-08 | 3.3 | 98.9 | A Path to Ultraselectivity: Support Layer Properties To Maximize Performance of Biomimetic Desalination Membranes
XLE | RO | Thymol | 8.6 | 7 | 25 | 0.5 | 20 | 21 | 96 | 0.3 | 5.57 | -40.5321 | 58.3 | 150.221 | 0.29816 | 10.62 | nan | 3.3 | 3.772e-05 | -0.00023983 | 3.3 | 99.1 | A Path to Ultraselectivity: Support Layer Properties To Maximize Performance of Biomimetic Desalination Membranes
XLE | RO | Tribromoacetic acid | 6.8948 | 3.5 | 25 | 0.5 | 0.1 | 18.1 | 96 | 0.3 | 5.57 | -18.9422 | 58.3 | 296.74 | 0.22347 | 0.72 | nan | 3.33 | 0.065075 | -0.99834 | -1.2474 | 99.773 | Removal of haloacetic acids from swimming pool water by reverse osmosis and nanofiltration
XLE | RO | Trichloroacetic acid | 5.52 | 8 | 22 | 24 | 0.1 | 2.6 | 96 | 0.3 | 5.57 | -42.7529 | 58.3 | 163.387 | 0.23113 | 0.51 | nan | 1.33 | 0.052699 | -1 | -2.225 | 78.7879 | Rejection of organic micropollutants (disinfection by-products, endocrine disrupting compounds, and pharmaceutically active compounds) by NF/RO membranes
XLE | RO | Trichloroacetic acid | 5.52 | 8 | 22 | 8 | 0.1 | 2.6 | 96 | 0.3 | 5.57 | -42.7529 | 58.3 | 163.387 | 0.23113 | 0.51 | nan | 1.33 | 0.052699 | -1 | -2.225 | 89.8301 | Rejection of organic micropollutants (disinfection by-products, endocrine disrupting compounds, and pharmaceutically active compounds) by NF/RO membranes
XLE | RO | Trichloroacetic acid | 5.52 | 8 | 22 | 5 | 0.1 | 2.6 | 96 | 0.3 | 5.57 | -42.7529 | 58.3 | 163.387 | 0.23113 | 0.51 | nan | 1.33 | 0.052699 | -1 | -2.225 | 90.459 | Rejection of organic micropollutants (disinfection by-products, endocrine disrupting compounds, and pharmaceutically active compounds) by NF/RO membranes
XLE | RO | Trichloroacetic acid | 5.52 | 8 | 22 | 3 | 0.1 | 2.6 | 96 | 0.3 | 5.57 | -42.7529 | 58.3 | 163.387 | 0.23113 | 0.51 | nan | 1.33 | 0.052699 | -1 | -2.225 | 92.3192 | Rejection of organic micropollutants (disinfection by-products, endocrine disrupting compounds, and pharmaceutically active compounds) by NF/RO membranes
XLE | RO | Trichloroacetic acid | 5.52 | 8 | 22 | 1 | 0.1 | 2.6 | 96 | 0.3 | 5.57 | -42.7529 | 58.3 | 163.387 | 0.23113 | 0.51 | nan | 1.33 | 0.052699 | -1 | -2.225 | 92.4774 | Rejection of organic micropollutants (disinfection by-products, endocrine disrupting compounds, and pharmaceutically active compounds) by NF/RO membranes
XLE | RO | Trichloroacetic acid | 5.52 | 8 | 22 | 24 | 0.1 | 2.6 | 96 | 0.3 | 5.57 | -42.7529 | 58.3 | 163.387 | 0.23113 | 0.51 | nan | 1.33 | 0.052699 | -1 | -2.225 | 96 | Rejection of organic micropollutants (disinfection by-products, endocrine disrupting compounds, and pharmaceutically active compounds) by NF/RO membranes
XLE | RO | Trichloroacetic acid | 6.8948 | 3.5 | 25 | 0.5 | 0.1 | 18.1 | 96 | 0.3 | 5.57 | -18.9422 | 58.3 | 163.387 | 0.23113 | 0.51 | nan | 1.33 | 0.052699 | -0.99898 | -2.2214 | 95.682 | Removal of haloacetic acids from swimming pool water by reverse osmosis and nanofiltration
XLE | RO | Triclosan | 6.9 | 3 | 25 | 24 | 0.8 | 100 | 96 | 0.3 | 5.57 | -12.5498 | 58.3 | 289.545 | 0.33364 | 7.9 | nan | 4.76 | 0.012572 | -1.2589e-05 | 0 | 94 | Elucidating the Rejection Mechanisms of PPCPs by Nanoﬁltration and Reverse Osmosis Membranes
XLE | RO | Triclosan | 6.9 | 5 | 25 | 24 | 0.8 | 100 | 96 | 0.3 | 5.57 | -30.0067 | 58.3 | 289.545 | 0.33364 | 7.9 | nan | 4.76 | 0.012572 | -0.0012573 | 0 | 93 | Elucidating the Rejection Mechanisms of PPCPs by Nanoﬁltration and Reverse Osmosis Membranes
XLE | RO | Triclosan | 6.9 | 8 | 25 | 24 | 0.8 | 100 | 96 | 0.3 | 5.57 | -42.7529 | 58.3 | 289.545 | 0.33364 | 7.9 | nan | 4.76 | 0.012572 | -0.55731 | 0 | 83 | Elucidating the Rejection Mechanisms of PPCPs by Nanoﬁltration and Reverse Osmosis Membranes
XLE | RO | Triclosan | 6.9 | 10 | 25 | 24 | 0.8 | 100 | 96 | 0.3 | 5.57 | -48.2847 | 58.3 | 289.545 | 0.33364 | 7.9 | nan | 4.76 | 0.012572 | -0.99212 | 0 | 97 | Elucidating the Rejection Mechanisms of PPCPs by Nanoﬁltration and Reverse Osmosis Membranes
XLE | RO | Trimethoprim | 10 | 7 | 20 | 2 | 10 | nan | 96 | 0.3 | 5.57 | -40.5321 | 58.3 | 290.323 | 0.37985 | nan | 7.12 | 0.91 | 0.070841 | 0.56864 | -0.53819 | 94.0594 | Adsorption of hydrophilic and hydrophobic pharmaceuticals on RO/NF membranes: Identification of interactions using FTIR
XLE | RO | Trimethoprim | 10 | 7 | 20 | 1 | 10 | nan | 96 | 0.3 | 5.57 | -40.5321 | 58.3 | 290.323 | 0.37985 | nan | 7.12 | 0.91 | 0.070841 | 0.56864 | -0.53819 | 94.7195 | Adsorption of hydrophilic and hydrophobic pharmaceuticals on RO/NF membranes: Identification of interactions using FTIR
XLE | RO | Trimethoprim | 10 | 7 | 20 | 0.5 | 10 | nan | 96 | 0.3 | 5.57 | -40.5321 | 58.3 | 290.323 | 0.37985 | nan | 7.12 | 0.91 | 0.070841 | 0.56864 | -0.53819 | 95.0495 | Adsorption of hydrophilic and hydrophobic pharmaceuticals on RO/NF membranes: Identification of interactions using FTIR
XLE | RO | Trimethoprim | 10 | 7 | 20 | 3 | 10 | nan | 96 | 0.3 | 5.57 | -40.5321 | 58.3 | 290.323 | 0.37985 | nan | 7.12 | 0.91 | 0.070841 | 0.56864 | -0.53819 | 95.3795 | Adsorption of hydrophilic and hydrophobic pharmaceuticals on RO/NF membranes: Identification of interactions using FTIR
XLE | RO | Trimethoprim | 10 | 7 | 20 | 4 | 10 | nan | 96 | 0.3 | 5.57 | -40.5321 | 58.3 | 290.323 | 0.37985 | nan | 7.12 | 0.91 | 0.070841 | 0.56864 | -0.53819 | 95.3795 | Adsorption of hydrophilic and hydrophobic pharmaceuticals on RO/NF membranes: Identification of interactions using FTIR
XLE | RO | Trimethoprim | 10 | 7 | 20 | 5 | 10 | nan | 96 | 0.3 | 5.57 | -40.5321 | 58.3 | 290.323 | 0.37985 | nan | 7.12 | 0.91 | 0.070841 | 0.56864 | -0.53819 | 95.7096 | Adsorption of hydrophilic and hydrophobic pharmaceuticals on RO/NF membranes: Identification of interactions using FTIR
XLE | RO | Trimethoprim | 15 | 7 | 25 | 0.5 | 10 | nan | 96 | 0.3 | 5.57 | -40.5321 | 58.3 | 290.323 | 0.37985 | nan | 7.12 | 0.91 | 0.070841 | 0.56864 | -0.53819 | 94.8 | Effect of water matrices on removal of veterinary pharmaceuticals by nanofiltration and reverse osmosis membranes
XLE | RO | trimethoprim | 5 | 6 | 20 | 6 | 1 | 35 | 96 | 0.3 | 5.57 | -36.6948 | 58.3 | 290.323 | 0.37985 | nan | 7.12 | 0.91 | 0.070841 | 0.993 | 0.2691 | 82.1 | Fit-for-Purpose Design of Nanofiltration Membranes for Simultaneous Nutrient Recovery and Micropollutant Removal
XLE | RO | Xylose | 6.8948 | 3.5 | 25 | 0.5 | 0.1 | 18.1 | 96 | 0.3 | 5.57 | -18.9422 | 58.3 | 150.13 | 0.22718 | 12.14 | nan | -2.39 | 0.058926 | -2.2909e-09 | -2.39 | 96.591 | Removal of haloacetic acids from swimming pool water by reverse osmosis and nanofiltration
XLE440 | RO | Bromoform | 4.8 | 8 | 22.5 | 48 | 0.1 | nan | 100 | nan | 3.8333 | -44.626 | 48.7 | 252.731 | 0.2116 | 14.98 | nan | 2.4 | nan | 0 | 2.4 | 16 | Modeling of RO/NF membrane rejections of PhACs and organic compounds: a statistical analysis
XLE440 | RO | Bromoform | 4.1 | 8 | 23 | 48 | 0.1 | nan | 100 | nan | 3.8333 | -44.626 | 48.7 | 252.731 | 0.2116 | 14.98 | nan | 2.4 | nan | 0 | 2.4 | 16.39 | Rejection of trace organic compounds by high-pressure membranes
XLE440 | RO | Bromoform | 4.1 | 8 | 23 | 24 | 0.1 | nan | 100 | nan | 3.8333 | -44.626 | 48.7 | 252.731 | 0.2116 | 14.98 | nan | 2.4 | nan | 0 | 2.4 | 41.8 | Rejection of trace organic compounds by high-pressure membranes
XLE440 | RO | Bromoform | 4.1 | 8 | 23 | 12 | 0.1 | nan | 100 | nan | 3.8333 | -44.626 | 48.7 | 252.731 | 0.2116 | 14.98 | nan | 2.4 | nan | 0 | 2.4 | 73.36 | Rejection of trace organic compounds by high-pressure membranes
XLE440 | RO | Bromoform | 4.1 | 8 | 23 | 6 | 0.1 | nan | 100 | nan | 3.8333 | -44.626 | 48.7 | 252.731 | 0.2116 | 14.98 | nan | 2.4 | nan | 0 | 2.4 | 88.12 | Rejection of trace organic compounds by high-pressure membranes
XLE440 | RO | Bromoform | 4.1 | 8 | 23 | 3 | 0.1 | nan | 100 | nan | 3.8333 | -44.626 | 48.7 | 252.731 | 0.2116 | 14.98 | nan | 2.4 | nan | 0 | 2.4 | 94.67 | Rejection of trace organic compounds by high-pressure membranes
XLE440 | RO | Bromoform | 4.1 | 8 | 22.5 | 48 | 0.1 | nan | 100 | nan | 3.8333 | -44.626 | 48.7 | 252.731 | 0.2116 | 14.98 | nan | 2.4 | nan | 0 | 2.4 | 16.4 | Solute transport model for trace organic neutral and charged compounds through nanofilltration and reverse osmosis membranes
XLE440 | RO | Carbontetrabromide | 4.1 | 8 | 20 | 96 | 0.1 | nan | 100 | nan | 3.8333 | -44.626 | 48.7 | 331.627 | 0.22512 | nan | 0.01 | 3.42 | nan | 1.0233e-08 | 3.42 | 83 | Artiﬁcial neural network models based on QSAR for predicting rejection of neutral organic compounds by polyamide nanoﬁltration and reverse osmosis membranes
XLE440 | RO | Carbontetrabromide | 4.8 | 8 | 22.5 | 48 | 0.1 | nan | 100 | nan | 3.8333 | -44.626 | 48.7 | 331.627 | 0.22512 | nan | 0.01 | 3.42 | nan | 1.0233e-08 | 3.42 | 83 | Modeling of RO/NF membrane rejections of PhACs and organic compounds: a statistical analysis
XLE440 | RO | Carbontetrabromide | 4.1 | 8 | 22.5 | 48 | 0.1 | nan | 100 | nan | 3.8333 | -44.626 | 48.7 | 331.627 | 0.22512 | nan | 0.01 | 3.42 | nan | 1.0233e-08 | 3.42 | 83 | Solute transport model for trace organic neutral and charged compounds through nanofilltration and reverse osmosis membranes
XLE440 | RO | Carbontetrachloride | 4.1 | 8 | 20 | 96 | 0.1 | nan | 100 | nan | 3.8333 | -44.626 | 48.7 | 153.823 | 0.22481 | nan | 0.3 | 2.83 | nan | 1.9953e-08 | 2.83 | 69 | Artiﬁcial neural network models based on QSAR for predicting rejection of neutral organic compounds by polyamide nanoﬁltration and reverse osmosis membranes
XLE440 | RO | Carbontetrachloride | 4.8 | 8 | 22.5 | 48 | 0.1 | nan | 100 | nan | 3.8333 | -44.626 | 48.7 | 153.823 | 0.22481 | nan | 0.3 | 2.83 | nan | 1.9953e-08 | 2.83 | 69 | Modeling of RO/NF membrane rejections of PhACs and organic compounds: a statistical analysis
XLE440 | RO | Chloroform | 4.1 | 8 | 20 | 96 | 0.1 | nan | 100 | nan | 3.8333 | -44.626 | 48.7 | 119.378 | 0.20129 | nan | 1.12 | 1.97 | nan | 1.3183e-07 | 1.97 | 10 | Artiﬁcial neural network models based on QSAR for predicting rejection of neutral organic compounds by polyamide nanoﬁltration and reverse osmosis membranes
XLE440 | RO | Chloroform | 4.8 | 8 | 22.5 | 48 | 0.1 | nan | 100 | nan | 3.8333 | -44.626 | 48.7 | 119.378 | 0.20129 | nan | 1.12 | 1.97 | nan | 1.3183e-07 | 1.97 | 10 | Modeling of RO/NF membrane rejections of PhACs and organic compounds: a statistical analysis
XLE440 | RO | Ibuprofen | 4.1 | 8 | 22.5 | 48 | 0.1 | nan | 100 | nan | 3.8333 | -44.626 | 48.7 | 206.285 | 0.37273 | 5.2 | nan | 3.97 | nan | -0.99842 | 0.73061 | 94.5 | Solute transport model for trace organic neutral and charged compounds through nanofilltration and reverse osmosis membranes
XLE440 | RO | Perchloroethylene | 4.1 | 8 | 20 | 96 | 0.1 | nan | 100 | nan | 3.8333 | -44.626 | 48.7 | 165.834 | 0.23233 | nan | 0.11 | 3.4 | nan | 1.2882e-08 | 3.4 | 71 | Artiﬁcial neural network models based on QSAR for predicting rejection of neutral organic compounds by polyamide nanoﬁltration and reverse osmosis membranes
XLE440 | RO | Perchloroethylene | 4.8 | 8 | 22.5 | 48 | 0.1 | nan | 100 | nan | 3.8333 | -44.626 | 48.7 | 165.834 | 0.23233 | nan | 0.11 | 3.4 | nan | 1.2882e-08 | 3.4 | 71 | Modeling of RO/NF membrane rejections of PhACs and organic compounds: a statistical analysis
XLE440 | RO | Perchloroethylene | 4.1 | 8 | 22.5 | 48 | 0.1 | nan | 100 | nan | 3.8333 | -44.626 | 48.7 | 165.834 | 0.23233 | nan | 0.11 | 3.4 | nan | 1.2882e-08 | 3.4 | 71 | Solute transport model for trace organic neutral and charged compounds through nanofilltration and reverse osmosis membranes
XLE440 | RO | Trichloroacetic acid | 4.1 | 8 | 22.5 | 48 | 0.1 | nan | 100 | nan | 3.8333 | -44.626 | 48.7 | 163.387 | 0.23113 | 0.51 | nan | 1.33 | nan | -1 | -2.225 | 82.1 | Solute transport model for trace organic neutral and charged compounds through nanofilltration and reverse osmosis membranes
XLE440 | RO | Trichloroethylene | 4.8 | 8 | 22.5 | 48 | 0.1 | nan | 100 | nan | 3.8333 | -44.626 | 48.7 | 131.389 | 0.21489 | nan | 0.95 | 2.42 | nan | 8.9125e-08 | 2.42 | 3 | Modeling of RO/NF membrane rejections of PhACs and organic compounds: a statistical analysis
XLE440 | RO | Trichloroethylene | 4.1 | 8 | 22.5 | 48 | 0.1 | nan | 100 | nan | 3.8333 | -44.626 | 48.7 | 131.389 | 0.21489 | nan | 0.95 | 2.42 | nan | 8.9125e-08 | 2.42 | 3 | Solute transport model for trace organic neutral and charged compounds through nanofilltration and reverse osmosis membranes
XN45 | NF | Amitriptyline hydrochloride | 13.79 | 7 | nan | 1 | 10 | nan | 500 | 0.61 | 8.0989 | -18.6 | 15 | 312.1525 | 0.39576 | nan | 9.06 | 4.81 | 0.12335 | 0.9914 | 2.7605 | 39.8556 | Thin-film nanocomposite membranes for efficient removal of emerging pharmaceutical organic contaminants from water
XN45 | NF | caffeine | 13 | 6 | 22 | 1 | 10 | nan | 500 | 0.61 | 8.0989 | -18.6 | 15 | 194.194 | 0.30161 | 10.4 | nan | -0.07 | 0.25559 | 0 | -0.5456 | 39.726 | Removal of pharmaceutically active compounds from water sources using nanofiltration and reverse osmosis membranes: Comparison of removal efficiencies and in-depth analysis of rejection mechanisms
XN45 | NF | caffeine | 13 | 8 | 22 | 1 | 10 | nan | 500 | 0.61 | 8.0989 | -18.6 | 15 | 194.194 | 0.30161 | 10.4 | nan | -0.07 | 0.25559 | 0 | -0.5456 | 49.515 | Removal of pharmaceutically active compounds from water sources using nanofiltration and reverse osmosis membranes: Comparison of removal efficiencies and in-depth analysis of rejection mechanisms
XN45 | NF | Loperamide HCl | 13.79 | 7 | nan | 1 | 10 | nan | 500 | 0.61 | 8.0989 | -18.6 | 15 | 476.2231 | 0.59134 | 13.96 | 9.5 | 4.771 | 0.00093535 | 0.9979 | 2.3091 | 31.769 | Thin-film nanocomposite membranes for efficient removal of emerging pharmaceutical organic contaminants from water
XN45 | NF | Omeprazole | 13.79 | 7 | nan | 1 | 10 | nan | 500 | 0.61 | 8.0989 | -18.6 | 15 | 345.1147 | 0.39919 | 9.68 | 4.77 | 2.434 | 0.11943 | 0.0038 | 2.4302 | 43.8989 | Thin-film nanocomposite membranes for efficient removal of emerging pharmaceutical organic contaminants from water
XN45 | NF | omeprazole | 13 | 6 | 22 | 1 | 10 | nan | 500 | 0.61 | 8.0989 | -18.6 | 15 | 345.1147 | 0.39919 | 9.68 | 4.77 | 2.434 | 0.11943 | 0.0558 | 2.4093 | 59.2774 | Removal of pharmaceutically active compounds from water sources using nanofiltration and reverse osmosis membranes: Comparison of removal efficiencies and in-depth analysis of rejection mechanisms
XN45 | NF | omeprazole | 13 | 8 | 22 | 1 | 10 | nan | 500 | 0.61 | 8.0989 | -18.6 | 15 | 345.1147 | 0.39919 | 9.68 | 4.77 | 2.434 | 0.11943 | -0.02 | 2.4253 | 71.6033 | Removal of pharmaceutically active compounds from water sources using nanofiltration and reverse osmosis membranes: Comparison of removal efficiencies and in-depth analysis of rejection mechanisms
XN45 | NF | Sulfamethoxazole | 13.79 | 7 | nan | 1 | 10 | nan | 500 | 0.61 | 8.0989 | -18.6 | 15 | 253.283 | 0.31534 | 1.6 | 5.7 | 0.89 | 0.23333 | -0.9323 | 0.0311 | 13.2852 | Thin-film nanocomposite membranes for efficient removal of emerging pharmaceutical organic contaminants from water
XN45 | NF | sulfamethoxazole | 13 | 6 | 22 | 1 | 10 | nan | 500 | 0.61 | 8.0989 | -18.6 | 15 | 253.283 | 0.31534 | 1.6 | 5.7 | 0.89 | 0.23333 | -0.5794 | 0.4777 | 38.7707 | Removal of pharmaceutically active compounds from water sources using nanofiltration and reverse osmosis membranes: Comparison of removal efficiencies and in-depth analysis of rejection mechanisms
XN45 | NF | sulfamethoxazole | 13 | 8 | 22 | 1 | 10 | nan | 500 | 0.61 | 8.0989 | -18.6 | 15 | 253.283 | 0.31534 | 1.6 | 5.7 | 0.89 | 0.23333 | -0.9928 | -0.1287 | 78.579 | Removal of pharmaceutically active compounds from water sources using nanofiltration and reverse osmosis membranes: Comparison of removal efficiencies and in-depth analysis of rejection mechanisms